## Sheet1
| Instrument | YMIR
| ToM CHESS Revision | rev 2 released
INSTRUMENT SYSTEM |  |  |  | CABINET | [5 empty] | Axes |  |  |  |  | Extra PILS devices
Old ToM# | ToM Axis Description | Sub-System (FBS Description) | ESS name (EPICS PV) YMIR- | MC Unit | PTP | TC NC Axis ID | TC Pneumatic Axis ID | ESS name (EPICS PV) YMIR- | Cabinet Type | Actuator type | PILS name (max. 15 char.) | PILS unit | Temperature sensor | Temperature unit | Extra PILS devices | variable name | extra PILS device type | Extra PILS device descitpion
0 | Attention: This is an Example line!! | Collimation System | ColChg:MC-LinY-01 | 1 | yes/no | 1 | 1 | MCS1:: | MCU 5001a (1.6 kW) | e-electrical p-pneumatic | Shutter | mm degree | x-if yes | c-Celsius k-Kelvin | x-if yes | stTempVacuum | 1302 | temp#1Vacuum
1 | Heavy Shutter | Heavy Shutter | HvSht:MC-Pne-01 | 1 | no |  | 1 | MCS1:: | MCU6001a (0.9kW) | p | Shutter
10 | Filter 1 | Filter 1 | Fil:MC-Pne-01 |  |  |  | 2 |  |  | p | Filter#1
11 | Filter 2 | Filter 2 | Fil:MC-Pne-02 |  |  |  | 3 |  |  | p | Filter#2
0 | Spare Axis 1 | Spare Axis 1 | 0 |  |  | 1 |  |  |  | e
0 | Spare Axis 2 | Spare Axis 2 | 0 |  |  | 2 |  |  |  | e
6 | Slit Set 1 - Left Blade | Slit Set 1 - Left Blade | ColSl1:MC-SlYp-01 |  |  | 3 |  |  |  | e
7 | Slit Set 1 - Right Blade | Slit Set 1 - Right Blade | ColSl1:MC-SlYm-01 |  |  | 4 |  |  |  | e
8 | Slit Set 1 - Upper Blade | Slit Set 1 - Upper Blade | ColSl1:MC-SlZp-01 |  |  | 5 |  |  |  | e
9 | Slit Set 1 - Lower Blade | Slit Set 1 - Lower Blade | ColSl1:MC-SlZm-01 |  |  | 6 |  |  |  | e
0 | Spare Axis 1 | Spare Axis 1 | 0 | 2 | yes | 1 |  | MCS2:: | MCU5001a (1.9kW) | e
0 | Spare Axis 2 | Spare Axis 2 | 0 |  |  | 2 |  |  |  | e
2 | Slit Set 2 - Left Blade | Slit Set 2 - Left Blade | DivSl2:MC-SlYp-01 |  |  | 3 |  |  |  | e | PosSlitHorizontal | mm
3 | Slit Set 2 - Right Blade | Slit Set 2 - Right Blade | DivSl2:MC-SlYm-01 |  |  | 4 |  |  |  | e | NegSlitHorizontal | mm
4 | Slit Set 2 - Upper Blade | Slit Set 2 - Upper Blade | DivSl2:MC-SlZp-01 |  |  | 5 |  |  |  | e | PosSlitVertical | mm
5 | Slit Set 2 - Lower Blade | Slit Set 2 - Lower Blade | DivSl2:MC-SlZm-01 |  |  | 6 |  |  |  | e | NegSlitVertical | mm
20 | Beam Scan Y | Beam Scan Y | BmScn:MC-LinY-01 |  |  | 7 |  |  |  | e | ScanLinearStage | mm
12 | Sample rotation | Sample rotation | SpRot:MC-RotZ-01 |  |  | 8 |  |  |  | e | RotationStage | degree
13 | Goniometer | Goniometer | SpGon:MC-RotX-01 |  |  | 9 |  |  |  | e
14 | Goniometer | Goniometer | SpGon:MC-RotY-01 |  |  | 10 |  |  |  | e
16 | Detector positioning - height | Detector positioning - height | DetLft:MC-LinZ-01 |  |  | 11 |  |  |  | e
17 | Detector positioning - left-right | Detector positioning - left-right | DetLin:MC-LinY-01 |  |  | 12 |  |  |  | e
15 | Linear sample changer | Linear sample changer | SpChg:MC-LinY-01 |  |  | 13 |  |  |  | e | SampleChanger | mm
19 | Spare | Spare | 0 |  |  | 14 |  |  |  | e
21 | Spare Pneumatics 1 | Spare Pneumatics 1 | 0 |  |  |  | 1 |  |  | p
0 | Spare Pneumatics 2 | Spare Pneumatics 2 | 0 |  |  |  | 2 |  |  | p
0 | Horizontal Centre Slit Set 2 | Virtual axis centre horizontal slit | DivSl2:MC-SlYc-01 |  |  | 15 |  |  |  | e | SlitCentreHorizontal | mm
| Horizontal Gap Slit Set 2 | Virtual axis gap horizontal slit | DivSl2:MC-SlYg-01 |  |  | 16 |  |  |  | e | SlitGapHorizontal | mm
0 | Vertical Centre Slit Set 2 | Virtual axis centre vertical slit | DivSl2:MC-SlZc-01 |  |  | 17 |  |  |  | e | SlitCentreVertical | mm
| Vertical Gap Slit Set 2 | Virtual axis gap vertical slit | DivSl2:MC-SlZg-01 |  |  | 18 |  |  |  | e | SlitGapVertical | mm