## Cover Sheet
ESS-xxxxxxxx |  |  |  | (replace with CHESS No.)
INSTR Table-of-Motion |  |  |  | (replace INSTR with your Instrument name)
(rename this file to: ESS-xxxxxxxxx - INSTR Table-of-Motion
|  | Name | Role/Title
| Owner | NN | MCAG Support Engineer
For sheet 1, 2 + 4
| Reviewer | NN | Instrument Lead Engineer | (appointed responsible inside the instrument team)
|  | NN | MCAG Support Engineer | (this is for peer-review inside MCAG)
| Approver | Thomas Gahl | MCAG Group Leader
For sheet 3 Motion Safety:
Reviewer
Approver
For sheet 5: Control
| Reviewer | NN | MCAG TwinCAT Engineer
|  | NN | ECDC Group Leader
|  | Nicklas Holmberg | ICS Hardware & Integration
| Approver | Thomas Gahl | MCAG Group Leader
| Notified | NN | Instrument Scientist
|  | NN | Instrument Operations Engineer
|  | Tahere Rostami | NSS Common Electrical Project Leader
|  | Jesper Rignér | NSS Common Utilities Project Leader

## Revision Sheet
CHESS Revision | Release Date | Updated by (Name) | Change Description
N-1 |  |  | The revision listing in this table starts below with the CHESS revision number N of the first ToM in the new form. Older versions of the ToM are either in CHESS or kept locally with MCAG or the instrument teams.
N |  |  | First CHESS revision in the new form with additional sheets: Motion Safety on sheet 3 and Axes Mapping + Control in sheets 4 and 5. Basis is the ToM form v10.4.
Template revision | 10.2 | 15. August 2024 | Column names "location " change to "LBS description" ; add on definition sheet a descriptive slide for Lemo connector selection; add new definition of Accuracy etc. on same page; | To be deleted when used as Instruments ToM
Template revision | 10.3 | 26. September 2024 | add some more selection option in some drop-down menues; define final file name syntax; adapt some names in the cover sheet | To be deleted when used as Instruments ToM
Template revision | 10.4 | 15. November 2024 | new cover sheet with distributed reviewers and approvers; sheet 4: Add new column E "Subsystem FBS"; sheet 5: Add new columns E "Subsystem FBS" and F "Axis FBS Tag"; add new line for sheet 5 in the definitions page accordingly | To be deleted when used as Instruments ToM

## General Information
General |  | Straight | Yes
Instrument Name | ESTIA | Curved | No
Project Start Date
Project End Date
MCAG Point of Contact
Instrument Lead Engineer
Instrument Lead Scientist
Instrument MCA Engineer
In-kind Partner(s)
FBS Tag for instrument | =ESS.NSS.H01.INSTR
Location (Instrument Halls) | D03-E02-E01
Technical
Bunker Length [m]
Guide Section Length outside Bunker [m]
Cave Length [m]
Beam Port
Straight or Curved Guide
Bi-Spectral
Removable axes have dedicated MC electronics
Motion Control Cabinets
Shutter Control | 1
General Purpose Motion Control | 2
Special Purpose Motion Control | 0

## 1-ToM-Requirements
| Instrument | ESTIA | D03-E02-E01 | 1-ToM | [31 empty] | Yes | Linear | Low | Absolute | Atmosphere | Standard | Fixed | X | Bunker | Electrical
| CHESS Revision | Template revision | 10.4 | Motion Requirements | [31 empty] | No | Rotary | Medium | Incremental | Rough Vacuum | Cryo | Removable | Y | Guide Section | Pneumatic
|  | INSTRUMENT SYSTEM |  |  |  |  | PROJECT INFO | [5 empty] | MOTION CONTROL | [8 empty] | MECHANICAL |  |  |  |  | ENVIRONMENT |  |  | SAFETY |  |  | LOCATION |  | COMMENTS | N/A |  | High | Other | High Vacuum |  |  | Z | Cave | Manual/ External
# | Axis Description | ESS Name (EPICS PV) INSTR- | Axis User Name | Sub-System (FBS Description) | Sub-System (FBS Tag) | Respon- sible | Custom Naming | Supplier | Axis Orien- tation | Motion Type | Actuator Type | Travel Range [mm or °] | Accuracy [mm or °] | Repeatability [mm or °] | Feedback Type | Synch' with other axis | Synch' with signals / sensors | Scan option required | Load [kg] | Force / Torque | Speed [mm/s or ˚/s] | Accele-ration | Brake Required | Fixed or Removable | Vacuum | Radiation (Neutron) | Radiation (Gamma) | Magnetic Field Strength | Temp | PSS Interface | Local MPS Required | LBS | Location | Distance from Moderator [m] | Additional Inputs / Notes / etc. |  |  |  | No Feedback | Ultra High Vacuum |  |  | Rx
| Attention: This is an Example line!! | ColCh1:MC-LinY-01 | Collimation Changer | Collimation System | =ESS.NSS.H01.INSTR.A01.R02.R01 | ESS | Project Rp3456 | KK-Neutron | Y | Linear | Electrical | 120 | 0.1 | 0.05 | Absolute | No | No | Yes | 125 | Medium | 10 | Low | No | Fixed | High Vacuum | Medium | Medium | Low | Standard | No | Yes | +ESS.D01.100.5660 | Guide Section | 32.5 | [8 empty] | Ry
Rz
1 | VS - Blade 1 (right-top) / Vertical | VSSlP:MC-LinZ-01 | VS positive blade vertical | Virtual Source Slit System (VS) | [5 empty] | Linear | Electrical | [31 empty] | Yp
2 | VS - Blade 1 (right-top) / Horizontal | VSSlP:MC-LinX-01 | VS positive blade horizontal | Virtual Source Slit System (VS) | [5 empty] | Linear | Electrical | [31 empty] | Ym
3 | VS - Blade 2 (left-bottom) / Vertical | VSSlN:MC-LinZ-01 | VS negative blade vertical | Virtual Source Slit System (VS) | [5 empty] | Linear | Electrical | [31 empty] | Zp
4 | VS - Blade 2 (left-bottom) / Horizontal | VSSlN:MC-LinX-01 | VS negative blade horizontal | Virtual Source Slit System (VS) | [5 empty] | Linear | Electrical | [31 empty] | Zm
5 | VS - Rotation | VSRot:MC-RotZ-01 | VS rotation | Virtual Source Slit System (VS) | [5 empty] | Rotary | Electrical | [31 empty] | multi
6 | SEL 1 Single Mover FL-RE-US | SG1SM:MC-RotX-01 |  | Adjustable Support Structure (SEL1) | [5 empty] | Rotary | Electrical
7 | SEL 1 Single Mover PR-RE-DS | SG1SM:MC-RotX-02 |  | Adjustable Support Structure (SEL1) | [5 empty] | Rotary | Electrical
8 | SEL1 Single Mover PR-LI-DS | SG1SM:MC-RotX-03 |  | Adjustable Support Structure (SEL1) | [5 empty] | Rotary | Electrical
9 | SEL1 Double Mover PR-LI-US-1 | SG1DM:MC-RotX-01 |  | Adjustable Support Structure (SEL1) | [5 empty] | Rotary | Electrical
10 | SEL1 Double Mover PR-LI-US-2 | SG1DM:MC-RotX-02 |  | Adjustable Support Structure (SEL1) | [5 empty] | Rotary | Electrical
11 | SEL1 Robot / Position | SG1Rb:MC-LinX-01 |  | Mirror Adjustment Robot (SEL1) | [5 empty] | Linear | Electrical
12 | SEL1 Robot / Vertical | SG1Rb:MC-LinZ-01 |  | Mirror Adjustment Robot (SEL1) | [5 empty] | Linear | Electrical
13 | SEL1 Driver 1 / Approach | SG1Rb:MC-LinY-01 |  | Mirror Adjustment Robot (SEL1) | [5 empty] | Linear | Electrical
14 | SEL1 Driver 1 / Adjust | SG1Rb:MC-RotY-01 |  | Mirror Adjustment Robot (SEL1) | [5 empty] | Rotary | Electrical
15 | SEL1 Driver 2 / Approach | SG1Rb:MC-LinY-02 |  | Mirror Adjustment Robot (SEL1) | [5 empty] | Linear | Electrical
16 | SEL1 Driver 2 / Adjust | SG1Rb:MC-RotY-02 |  | Mirror Adjustment Robot (SEL1) | [5 empty] | Rotary | Electrical
17 | SEL1 Cart / Position | SG1Ct:MC-LinX-01 |  | Mirror Measurement Cart (SEL1) | [5 empty] | Linear | Electrical
18 | SEL1 Cart / Approach | SG1Ct:MC-RotZ-01 |  | Mirror Measurement Cart (SEL1) | [5 empty] | Rotary | Electrical
19 | Instrument Shutter | ThSht:MC-Pne01 |  | Thermal Shutter | [5 empty] | Linear | Pneumatic
20 | Middle Focus In-Beam Changer | Chg:MC-RotX01 |  | Rotary In-Beam Element Changer (MF) | [5 empty] | Rotary | Electrical
21 | Middle Focus / Horizontal Adjust. | Chg:MC-LinY01 |  | Alignment for Rotary in-beam changer (MF) | [5 empty] | Linear | Electrical
22 | Middle Focus / Vertical Adjust. | Chg:MC-LinZ01 |  | Alignment for Rotary in-beam changer (MF) | [5 empty] | Linear | Electrical
23 | Polarizer In-Beam Changer | PolChg:MC-LinY01 |  | Linear In-Beam Element Changer (POL) | [5 empty] | Linear | Electrical
24 | Polarizer Angular Adjustment | PolChg:MC-RotZ01 |  | Linear In-Beam Element Changer (POL) | [5 empty] | Rotary | Electrical
25 | SEL2 Single Mover FL-RE-US | SG2SM:MC-RotX-01 |  | Adjustable Support Structure (SEL2) | [5 empty] | Rotary | Electrical
26 | SEL2 Single Mover PR-RE-DS | SG2SM:MC-RotX-02 |  | Adjustable Support Structure (SEL2) | [5 empty] | Rotary | Electrical
27 | SEL2 Single Mover PR-LI-DS | SG2SM:MC-RotX-03 |  | Adjustable Support Structure (SEL2) | [5 empty] | Rotary | Electrical
28 | SEL2 Double Mover PR-LI-US-1 | SG2DM:MC-RotX-01 |  | Adjustable Support Structure (SEL2) | [5 empty] | Rotary | Electrical
29 | SEL2 Double Mover PR-LI-US-2 | SG2DM:MC-RotX-02 |  | Adjustable Support Structure (SEL2) | [5 empty] | Rotary | Electrical
30 | SEL2 Horizontal Mover | SG2Mv:MC-LinX-01 |  | Adjustable Support Structure (SEL2) | [5 empty] | Linear | Electrical
31 | SEL2 Robot / Position | SG2Rb:MC-LinX-01 |  | Mirror Adjustment Robot (SEL2) | [5 empty] | Linear | Electrical
32 | SEL2 Robot / Vertical | SG2Rb:MC-LinZ-01 |  | Mirror Adjustment Robot (SEL2) | [5 empty] | Linear | Electrical
33 | SEL2 Driver 1 / Approach | SG2Rb:MC-LinY-01 |  | Mirror Adjustment Robot (SEL2) | [5 empty] | Linear | Electrical
34 | SEL2 Driver 1 / Adjust | SG2Rb:MC-RotY-01 |  | Mirror Adjustment Robot (SEL2) | [5 empty] | Rotary | Electrical
35 | SEL2 Driver 2 / Approach | SG2Rb:MC-LinY-02 |  | Mirror Adjustment Robot (SEL2) | [5 empty] | Linear | Electrical
36 | SEL2 Driver 2 / Adjust | SG2Rb:MC-RotY-02 |  | Mirror Adjustment Robot (SEL2) | [5 empty] | Rotary | Electrical
37 | SEL2 Cart / Position | SG2Ct:MC-LinX-01 |  | Mirror Measurement Cart (SEL2) | [5 empty] | Linear | Electrical
38 | SEL2 Cart / Approach | SG2Ct:MC-RotZ-01 |  | Mirror Measurement Cart (SEL2) | [5 empty] | Rotary | Electrical
39 | Sample Slit Set- Left Blade | SpSl:MC-SlYp |  | Sample Slit System | [5 empty] | Linear | Electrical
40 | Sample Slit Set - Right Blade | SpSl:MC-SlYm |  | Sample Slit System | [5 empty] | Linear | Electrical
41 | Sample Slit Set- Upper Blade | SpSl:MC-SlZp |  | Sample Slit System | [5 empty] | Linear | Electrical
42 | Sample Slit Set - Lower Blade | SpSl:MC-SlZm |  | Sample Slit System | [5 empty] | Linear | Electrical
43 | Sample Lateral Adjustment | SpLin:MC-LinY-01 |  | Y-Adjustment stage (Sample + Detector) | [5 empty] | Linear | Electrical
44 | Sample Table - Pneumatic Coupling | SpCpl:MC-Pne-01 |  | Sample Support Structure on Air Pads | [6 empty] | Pneumatic
45 | Sample Hexapod |  |  | Sample Hexapod (L2) | [5 empty] | Linear | Electrical
46 | Sample Rotation | SpRot:MC-RotZ01 |  | Sample Rotation Table | [5 empty] | Rotary | Electrical
47 | Detector Rotation | DtRot:MC-RotZ01 |  | Detector Motion System (Rotation) | [5 empty] | Rotary | Electrical
48 | Detector Arm - Pneumatic Coupling | DtCpl:MC-Pne-01 |  | Detector Arm Support Structure on Air Pads | [6 empty] | Pneumatic
49 | Analyzer Lift | AnLft:MC-LinZ01 |  | Analyser In-Beam Positioning | [5 empty] | Linear | Electrical
50 | Analyzer Angular Adjustment | AnRot:MC-RotY01 |  | Analyser In-Beam Positioning | [5 empty] | Rotary | Electrical
51 | Solid/liquid cell sample changer | SpSt:MC-LinY-01 | Solid/liquid cell sample changer | Solid/liquid cell sample changer | [5 empty] | Linear | Electrical
52
53
54
55
56
57
58
59
60
61
62
63
64
65
66
67
68
69
70
71
72
73
74
75
76
77
78
79
80

## 2-ToM-Components
| Instrument | ESTIA | D03-E02-E01 | 2-ToM |  |  | Fully compliant | [14 empty] | Fully compliant | [10 empty] | Fully compliant | [8 empty] | Fully compliant | [5 empty] | Fully compliant | [5 empty] | Fully compliant |  |  |  |  | Motion Type | Motor Type | DC-Bus | Feedback Type | Feedback Interface | Switch Type | PNP/NPN | NO/NC | Generic | Feedback Supply | Motor Direction
| CHESS Revision | Template revision | 10.4 | Components |  |  | Non-compliant | [5 empty] | to be calculated |  | Check Calculation! | [6 empty] | Non-compliant |  |  |  |  | to be calculated |  |  |  | = NOT USED |  | Non-compliant |  |  |  |  | to be calculated |  |  |  | Non-compliant | [5 empty] | Non-compliant |  |  |  | = NOT USED |  | Non-compliant |  |  |  |  | Linear | 2 Phase Stepper | 24V | INC Encoder | INC Quadr. RS422 | Mechanical | PNP | NO | Yes | 5V | CW
|  | INSTRUMENT SYSTEM |  | MOTION | [5 empty] | MOTOR + GEARBOX | [12 empty] | FEEDBACK 1 | [10 empty] | FEEDBACK 2 | [7 empty] | SWITCHES GROUP 1 | [5 empty] | SWITCHES GROUP 2 | [5 empty] | SWITCHES GROUP 3 |  |  |  | COMMENTS | Rotary | Servo | 48V | ABS Encoder | SSI | Magnetic (Reed) | NPN | NC | No | 24V | CCW
# | Axis Description | ESS name (EPICS PV) INSTR- | Sub-System (FBS Description) | Motion Type of Final Axis | Type | Brand | Model / Part # | Driver DC Bus or air pressure | Set Current, bipolar [A/phase] | Motor resolution (if stepper) [full steps/rev] | Gearbox Reduction Ratio (no gearbox=1) | Ratio of Motion Mechanics (= pitch in mm or worm gear ratio) (no mechanics=1) | Resolution of Final Motion @ full step [µm/step or ˚/step] | Motor Direction | Max. Motor Speed [RPM} | Pt100 Sensor | 24V Brake | Type | Motion Type of Feedback System | Interface | Brand | Model / Part # | Supply Voltage [V] | Resolution [cts/rev] or scale pitch [mm] | No. of Multiturns (singleturn=1) or Interpolation | Ratio of Encoder Mechanics (no mechanics=1) | Resolution of Final Motion (Feedback) [µm/ct or ˚/ct] | Rotary Feedback Direction | Type | Motion Type of feedback system | Interface | Brand | Model / Part # | Supply Voltage [V] | Resolution [cts/rev] or scale pitch [mm] | No. of Multiturns (singleturn=1) or Interpolation | Ratio of Encoder Mechanics (no mechanics=1) | Resolution of Final Motion (Feedback) [µm/ct or ˚/ct] | Rotary Feedback Direction | Type | Brand | Model / Part # | Quantity; Function | PNP/ NPN | NO/NC | Type | Brand | Model / Part # | Quantity; Function | PNP/ NPN | NO/NC | Type | Brand | Model / Part # | Quantity; Function | PNP/NPN | NO/NC | Additional Inputs / Notes / etc. |  | Pneumatic cylinder | 60/72V | Resolver / LVDT | BiSS C | Contactless (electronic) | N/A | NO+NC | N/A | Other | N/A
0 | Attention: This is an Example line!! | ColCh1:MC-LinY-01 | Collimation System | Linear | 2 Phase Stepper | Stoegra Nanotec | SM56.3.18J3 W Z434 + GPLE60-2S-16 | 48V | 5A | 200 | 1 | 4 | 0.3125 | CW | 150 | Yes | No | ABS Encoder | Linear | BiSS C | AMO Heidenhain | LMKA2010S.1610..NN-20-3,00-1SS08-C4 LMTA4010C5-500-MF-LT01 | 5V | 1 | 1000 | 1 | 1 µm/count | CW | Resolver / LVDT | Rotary | Analog | AMCI | R11X-J10/7N | N/A | 4096 | 1 | 1 |  | CW | Mechanical | SAIA-Burgess | F4T7YCGP-UL | 2; Limit | N/A | NC | Mechanical | Schaltbau | S970 W3L4 T 132 1- ZSSB-000000 | 2; OT | N/A | NO+NC | Mechanical | Crouzet | 83 871 306 | 1; Park | N/A | NO | Phytron motor specially modified with 24 AWG Pt100 wires; version with 4 motor wires. AMO encoder was delivered with M12 connector (Option 1SS08) that was cut off for wiring. |  | Piezo | 565V | Potentiometer | Analog | N/A |  | N/A |  | N/A
[60 empty] | Other | Other | Other | Other
1 | VS - Blade 1 (right-top) / Vertical | VSSlP:MC-LinZ-01 | Virtual Source Slit System (VS) | Linear | [7 empty] | 1 |  |  | 0
2 | VS - Blade 1 (right-top) / Horizontal | VSSlP:MC-LinX-01 | Virtual Source Slit System (VS) | Linear | [7 empty] | 1 |  |  | 0
3 | VS - Blade 2 (left-bottom) / Vertical | VSSlN:MC-LinZ-01 | Virtual Source Slit System (VS) | Linear | [7 empty] | 1 |  |  | 0
4 | VS - Blade 2 (left-bottom) / Horizontal | VSSlN:MC-LinX-01 | Virtual Source Slit System (VS) | Linear | [7 empty] | 1 |  |  | 0
5 | VS - Rotation | VSRot:MC-RotZ-01 | Virtual Source Slit System (VS) | Rotary | [7 empty] | 1 |  |  | 0
6 | SEL 1 Single Mover FL-RE-US | SG1SM:MC-RotX-01 | Adjustable Support Structure (SEL1) | Rotary | [7 empty] | 1 |  |  | 0
7 | SEL 1 Single Mover PR-RE-DS | SG1SM:MC-RotX-02 | Adjustable Support Structure (SEL1) | Rotary | [7 empty] | 1 |  |  | 0
8 | SEL1 Single Mover PR-LI-DS | SG1SM:MC-RotX-03 | Adjustable Support Structure (SEL1) | Rotary | [7 empty] | 1 |  |  | 0
9 | SEL1 Double Mover PR-LI-US-1 | SG1DM:MC-RotX-01 | Adjustable Support Structure (SEL1) | Rotary | [7 empty] | 1 |  |  | 0
10 | SEL1 Double Mover PR-LI-US-2 | SG1DM:MC-RotX-02 | Adjustable Support Structure (SEL1) | Rotary | [7 empty] | 1 |  |  | 0
11 | SEL1 Robot / Position | SG1Rb:MC-LinX-01 | Mirror Adjustment Robot (SEL1) | Linear | [7 empty] | 1 |  |  | 0
12 | SEL1 Robot / Vertical | SG1Rb:MC-LinZ-01 | Mirror Adjustment Robot (SEL1) | Linear | [7 empty] | 1 |  |  | 0
13 | SEL1 Driver 1 / Approach | SG1Rb:MC-LinY-01 | Mirror Adjustment Robot (SEL1) | Linear | [7 empty] | 1 |  |  | 0
14 | SEL1 Driver 1 / Adjust | SG1Rb:MC-RotY-01 | Mirror Adjustment Robot (SEL1) | Rotary | [7 empty] | 1 |  |  | 0
15 | SEL1 Driver 2 / Approach | SG1Rb:MC-LinY-02 | Mirror Adjustment Robot (SEL1) | Linear | [7 empty] | 1 |  |  | 0
16 | SEL1 Driver 2 / Adjust | SG1Rb:MC-RotY-02 | Mirror Adjustment Robot (SEL1) | Rotary | [7 empty] | 1 |  |  | 0
17 | SEL1 Cart / Position | SG1Ct:MC-LinX-01 | Mirror Measurement Cart (SEL1) | Linear | [7 empty] | 1 |  |  | 0
18 | SEL1 Cart / Approach | SG1Ct:MC-RotZ-01 | Mirror Measurement Cart (SEL1) | Rotary | [7 empty] | 1 |  |  | 0
19 | Instrument Shutter | ThSht:MC-Pne01 | Thermal Shutter | Linear | [7 empty] | 1 |  |  | 0
20 | Middle Focus In-Beam Changer | Chg:MC-RotX01 | Rotary In-Beam Element Changer (MF) | Rotary | [7 empty] | 1 |  |  | 0
21 | Middle Focus / Horizontal Adjust. | Chg:MC-LinY01 | Alignment for Rotary in-beam changer (MF) | Linear | [7 empty] | 1 |  |  | 0
22 | Middle Focus / Vertical Adjust. | Chg:MC-LinZ01 | Alignment for Rotary in-beam changer (MF) | Linear | [7 empty] | 1 |  |  | 0
23 | Polarizer In-Beam Changer | PolChg:MC-LinY01 | Linear In-Beam Element Changer (POL) | Linear | [7 empty] | 1 |  |  | 0
24 | Polarizer Angular Adjustment | PolChg:MC-RotZ01 | Linear In-Beam Element Changer (POL) | Rotary | [7 empty] | 1 |  |  | 0
25 | SEL2 Single Mover FL-RE-US | SG2SM:MC-RotX-01 | Adjustable Support Structure (SEL2) | Rotary | [7 empty] | 1 |  |  | 0
26 | SEL2 Single Mover PR-RE-DS | SG2SM:MC-RotX-02 | Adjustable Support Structure (SEL2) | Rotary | [7 empty] | 1 |  |  | 0
27 | SEL2 Single Mover PR-LI-DS | SG2SM:MC-RotX-03 | Adjustable Support Structure (SEL2) | Rotary | [7 empty] | 1 |  |  | 0
28 | SEL2 Double Mover PR-LI-US-1 | SG2DM:MC-RotX-01 | Adjustable Support Structure (SEL2) | Rotary | [7 empty] | 1 |  |  | 0
29 | SEL2 Double Mover PR-LI-US-2 | SG2DM:MC-RotX-02 | Adjustable Support Structure (SEL2) | Rotary | [7 empty] | 1 |  |  | 0
30 | SEL2 Horizontal Mover | SG2Mv:MC-LinX-01 | Adjustable Support Structure (SEL2) | Linear | [7 empty] | 1 |  |  | 0
31 | SEL2 Robot / Position | SG2Rb:MC-LinX-01 | Mirror Adjustment Robot (SEL2) | Linear | [7 empty] | 1 |  |  | 0
32 | SEL2 Robot / Vertical | SG2Rb:MC-LinZ-01 | Mirror Adjustment Robot (SEL2) | Linear | [7 empty] | 1 |  |  | 0
33 | SEL2 Driver 1 / Approach | SG2Rb:MC-LinY-01 | Mirror Adjustment Robot (SEL2) | Linear | [7 empty] | 1 |  |  | 0
34 | SEL2 Driver 1 / Adjust | SG2Rb:MC-RotY-01 | Mirror Adjustment Robot (SEL2) | Rotary | [7 empty] | 1 |  |  | 0
35 | SEL2 Driver 2 / Approach | SG2Rb:MC-LinY-02 | Mirror Adjustment Robot (SEL2) | Linear | [7 empty] | 1 |  |  | 0
36 | SEL2 Driver 2 / Adjust | SG2Rb:MC-RotY-02 | Mirror Adjustment Robot (SEL2) | Rotary | [7 empty] | 1 |  |  | 0
37 | SEL2 Cart / Position | SG2Ct:MC-LinX-01 | Mirror Measurement Cart (SEL2) | Linear | [7 empty] | 1 |  |  | 0
38 | SEL2 Cart / Approach | SG2Ct:MC-RotZ-01 | Mirror Measurement Cart (SEL2) | Rotary | [7 empty] | 1 |  |  | 0
39 | Sample Slit Set- Left Blade | SpSl:MC-SlYp | Sample Slit System | Linear | [7 empty] | 1 |  |  | 0
40 | Sample Slit Set - Right Blade | SpSl:MC-SlYm | Sample Slit System | Linear | [7 empty] | 1 |  |  | 0
41 | Sample Slit Set- Upper Blade | SpSl:MC-SlZp | Sample Slit System | Linear | [7 empty] | 1 |  |  | 0
42 | Sample Slit Set - Lower Blade | SpSl:MC-SlZm | Sample Slit System | Linear | [7 empty] | 1 |  |  | 0
43 | Sample Lateral Adjustment | SpLin:MC-LinY-01 | Y-Adjustment stage (Sample + Detector) | Linear | [7 empty] | 1 |  |  | 0
44 | Sample Table - Pneumatic Coupling | SpCpl:MC-Pne-01 | Sample Support Structure on Air Pads | 0 | [7 empty] | 1 |  |  | 0
45 | Sample Hexapod | 0 | Sample Hexapod (L2) | Linear | [7 empty] | 1 |  |  | 0
46 | Sample Rotation | SpRot:MC-RotZ01 | Sample Rotation Table | Rotary | [7 empty] | 1 |  |  | 0
47 | Detector Rotation | DtRot:MC-RotZ01 | Detector Motion System (Rotation) | Rotary | [7 empty] | 1 |  |  | 0
48 | Detector Arm - Pneumatic Coupling | DtCpl:MC-Pne-01 | Detector Arm Support Structure on Air Pads | 0 | [7 empty] | 1 |  |  | 0
49 | Analyzer Lift | AnLft:MC-LinZ01 | Analyser In-Beam Positioning | Linear | [7 empty] | 1 |  |  | 0
50 | Analyzer Angular Adjustment | AnRot:MC-RotY01 | Analyser In-Beam Positioning | Rotary | [7 empty] | 1 |  |  | 0
51 | Solid/liquid cell sample changer | SpSt:MC-LinY-01 | Solid/liquid cell sample changer | Linear | [7 empty] | 1 |  |  | 0
52 | 0 | 0 | 0 | 0 | [7 empty] | 1 |  |  | 0
53 | 0 | 0 | 0 | 0 | [7 empty] | 1 |  |  | 0
54 | 0 | 0 | 0 | 0 | [7 empty] | 1 |  |  | 0
55 | 0 | 0 | 0 | 0 | [7 empty] | 1 |  |  | 0
56 | 0 | 0 | 0 | 0 | [7 empty] | 1 |  |  | 0
57 | 0 | 0 | 0 | 0 | [7 empty] | 1 |  |  | 0
58 | 0 | 0 | 0 | 0 | [7 empty] | 1 |  |  | 0
59 | 0 | 0 | 0 | 0 | [7 empty] | 1 |  |  | 0
60 | 0 | 0 | 0 | 0 | [7 empty] | 1 |  |  | 0
61 | 0 | 0 | 0 | 0 | [7 empty] | 1 |  |  | 0
62 | 0 | 0 | 0 | 0 | [7 empty] | 1 |  |  | 0
63 | 0 | 0 | 0 | 0 | [7 empty] | 1 |  |  | 0
64 | 0 | 0 | 0 | 0 | [7 empty] | 1 |  |  | 0
65 | 0 | 0 | 0 | 0 | [7 empty] | 1 |  |  | 0
66 | 0 | 0 | 0 | 0 | [7 empty] | 1 |  |  | 0
67 | 0 | 0 | 0 | 0 | [7 empty] | 1 |  |  | 0
68 | 0 | 0 | 0 | 0 | [7 empty] | 1 |  |  | 0
69 | 0 | 0 | 0 | 0 | [7 empty] | 1 |  |  | 0
70 | 0 | 0 | 0 | 0 | [7 empty] | 1 |  |  | 0
71 | 0 | 0 | 0 | 0 | [7 empty] | 1 |  |  | 0
72 | 0 | 0 | 0 | 0 | [7 empty] | 1 |  |  | 0
73 | 0 | 0 | 0 | 0 | [7 empty] | 1 |  |  | 0
74 | 0 | 0 | 0 | 0 | [7 empty] | 1 |  |  | 0
75 | 0 | 0 | 0 | 0 | [7 empty] | 1 |  |  | 0
76 | 0 | 0 | 0 | 0 | [7 empty] | 1 |  |  | 0
77 | 0 | 0 | 0 | 0 | [7 empty] | 1 |  |  | 0
78 | 0 | 0 | 0 | 0 | [7 empty] | 1 |  |  | 0
79 | 0 | 0 | 0 | 0 | [7 empty] | 1 |  |  | 0
80 | 0 | 0 | 0 | 0 | [7 empty] | 1 |  |  | 0

## 3-ToM-Motion Safety
| Instrument | ESTIA | D03-E02-E01 | 3-ToM
| CHESS Revision | Template revision | 10.4 | Motion Safety
|  | INSTRUMENT SYSTEM |  | HAZARDS/RISKS |  |  | SAFETY FUNCTION 1 | [11 empty] | SAFETY FUNCTION 2 | [11 empty] | SAFETY FUNCTION 3 | [11 empty] | DOCUMENTATION | COMMENTS
# | Axis Description | ESS name (EPICS PV) INSTR- | Sub-System (FBS Description) | Identification | Estimation / Evaluation | Spec Doc ESS-xxx | Risk Mitigation Requirements | Mitigation ID | ESS Function Name | Motion Safety Function | Link to axis # | PL | Reacton time [s] | SRP/CS In | SRP/CS logic | SRP/CS Out | Activation | Reset | Risk Mitigation Requirements | Mitigation ID | ESS Function Name | Motion Safety Function | Link to axis # | PL | Reacton time [s] | SRP/CS In | SRP/CS logic | SRP/CS Out | Activation | Reset | Risk Mitigation Requirements | Mitigation ID | ESS Function Name | Motion Safety Function | Link to axis # | PL | Reacton time [s] | SRP/CS In | SRP/CS logic | SRP/CS Out | Activation | Reset | Safety Function Specification ESS-xxx | Additional Features / Notes / etc.
0 | Attention: This is an Example line!! | ColCh1:MC-LinY-01 | Collimation System |  |  |  | Motion shall stop when the E-Stop button is pushed |  | E-STOP | STO |  | e | 0,5 | E-Stop loop 1 | Safety relay 1 | STO drive | Push E-Stop Button | Reset E-Stop button; push Reset button | Motion shall stop when the bumper strip detects a collision |  | ANTI-COLL | SS1 |  | b | 0,5 | Bumper strip switch | MCU | Controller + STO drive | Activation of switch in a collision | Remove cause of the collision or drive axis back; manual or automatic reset? | [6 empty] | 0,5 |  | Safety relay 2
1 | VS - Blade 1 (right-top) / Vertical | VSSlP:MC-LinZ-01 | Virtual Source Slit System (VS)
2 | VS - Blade 1 (right-top) / Horizontal | VSSlP:MC-LinX-01 | Virtual Source Slit System (VS)
3 | VS - Blade 2 (left-bottom) / Vertical | VSSlN:MC-LinZ-01 | Virtual Source Slit System (VS)
4 | VS - Blade 2 (left-bottom) / Horizontal | VSSlN:MC-LinX-01 | Virtual Source Slit System (VS)
5 | VS - Rotation | VSRot:MC-RotZ-01 | Virtual Source Slit System (VS)
6 | SEL 1 Single Mover FL-RE-US | SG1SM:MC-RotX-01 | Adjustable Support Structure (SEL1)
7 | SEL 1 Single Mover PR-RE-DS | SG1SM:MC-RotX-02 | Adjustable Support Structure (SEL1)
8 | SEL1 Single Mover PR-LI-DS | SG1SM:MC-RotX-03 | Adjustable Support Structure (SEL1)
9 | SEL1 Double Mover PR-LI-US-1 | SG1DM:MC-RotX-01 | Adjustable Support Structure (SEL1)
10 | SEL1 Double Mover PR-LI-US-2 | SG1DM:MC-RotX-02 | Adjustable Support Structure (SEL1)
11 | SEL1 Robot / Position | SG1Rb:MC-LinX-01 | Mirror Adjustment Robot (SEL1)
12 | SEL1 Robot / Vertical | SG1Rb:MC-LinZ-01 | Mirror Adjustment Robot (SEL1)
13 | SEL1 Driver 1 / Approach | SG1Rb:MC-LinY-01 | Mirror Adjustment Robot (SEL1)
14 | SEL1 Driver 1 / Adjust | SG1Rb:MC-RotY-01 | Mirror Adjustment Robot (SEL1)
15 | SEL1 Driver 2 / Approach | SG1Rb:MC-LinY-02 | Mirror Adjustment Robot (SEL1)
16 | SEL1 Driver 2 / Adjust | SG1Rb:MC-RotY-02 | Mirror Adjustment Robot (SEL1)
17 | SEL1 Cart / Position | SG1Ct:MC-LinX-01 | Mirror Measurement Cart (SEL1)
18 | SEL1 Cart / Approach | SG1Ct:MC-RotZ-01 | Mirror Measurement Cart (SEL1)
19 | Instrument Shutter | ThSht:MC-Pne01 | Thermal Shutter
20 | Middle Focus In-Beam Changer | Chg:MC-RotX01 | Rotary In-Beam Element Changer (MF)
21 | Middle Focus / Horizontal Adjust. | Chg:MC-LinY01 | Alignment for Rotary in-beam changer (MF)
22 | Middle Focus / Vertical Adjust. | Chg:MC-LinZ01 | Alignment for Rotary in-beam changer (MF)
23 | Polarizer In-Beam Changer | PolChg:MC-LinY01 | Linear In-Beam Element Changer (POL)
24 | Polarizer Angular Adjustment | PolChg:MC-RotZ01 | Linear In-Beam Element Changer (POL)
25 | SEL2 Single Mover FL-RE-US | SG2SM:MC-RotX-01 | Adjustable Support Structure (SEL2)
26 | SEL2 Single Mover PR-RE-DS | SG2SM:MC-RotX-02 | Adjustable Support Structure (SEL2)
27 | SEL2 Single Mover PR-LI-DS | SG2SM:MC-RotX-03 | Adjustable Support Structure (SEL2)
28 | SEL2 Double Mover PR-LI-US-1 | SG2DM:MC-RotX-01 | Adjustable Support Structure (SEL2)
29 | SEL2 Double Mover PR-LI-US-2 | SG2DM:MC-RotX-02 | Adjustable Support Structure (SEL2)
30 | SEL2 Horizontal Mover | SG2Mv:MC-LinX-01 | Adjustable Support Structure (SEL2)
31 | SEL2 Robot / Position | SG2Rb:MC-LinX-01 | Mirror Adjustment Robot (SEL2)
32 | SEL2 Robot / Vertical | SG2Rb:MC-LinZ-01 | Mirror Adjustment Robot (SEL2)
33 | SEL2 Driver 1 / Approach | SG2Rb:MC-LinY-01 | Mirror Adjustment Robot (SEL2)
34 | SEL2 Driver 1 / Adjust | SG2Rb:MC-RotY-01 | Mirror Adjustment Robot (SEL2)
35 | SEL2 Driver 2 / Approach | SG2Rb:MC-LinY-02 | Mirror Adjustment Robot (SEL2)
36 | SEL2 Driver 2 / Adjust | SG2Rb:MC-RotY-02 | Mirror Adjustment Robot (SEL2)
37 | SEL2 Cart / Position | SG2Ct:MC-LinX-01 | Mirror Measurement Cart (SEL2)
38 | SEL2 Cart / Approach | SG2Ct:MC-RotZ-01 | Mirror Measurement Cart (SEL2)
39 | Sample Slit Set- Left Blade | SpSl:MC-SlYp | Sample Slit System
40 | Sample Slit Set - Right Blade | SpSl:MC-SlYm | Sample Slit System
41 | Sample Slit Set- Upper Blade | SpSl:MC-SlZp | Sample Slit System
42 | Sample Slit Set - Lower Blade | SpSl:MC-SlZm | Sample Slit System
43 | Sample Lateral Adjustment | SpLin:MC-LinY-01 | Y-Adjustment stage (Sample + Detector)
44 | Sample Table - Pneumatic Coupling | SpCpl:MC-Pne-01 | Sample Support Structure on Air Pads
45 | Sample Hexapod | 0 | Sample Hexapod (L2)
46 | Sample Rotation | SpRot:MC-RotZ01 | Sample Rotation Table
47 | Detector Rotation | DtRot:MC-RotZ01 | Detector Motion System (Rotation)
48 | Detector Arm - Pneumatic Coupling | DtCpl:MC-Pne-01 | Detector Arm Support Structure on Air Pads
49 | Analyzer Lift | AnLft:MC-LinZ01 | Analyser In-Beam Positioning
50 | Analyzer Angular Adjustment | AnRot:MC-RotY01 | Analyser In-Beam Positioning
51 | Solid/liquid cell sample changer | SpSt:MC-LinY-01 | Solid/liquid cell sample changer
52 | 0 | 0 | 0
53 | 0 | 0 | 0
54 | 0 | 0 | 0
55 | 0 | 0 | 0
56 | 0 | 0 | 0
57 | 0 | 0 | 0
58 | 0 | 0 | 0
59 | 0 | 0 | 0
60 | 0 | 0 | 0
61 | 0 | 0 | 0
62 | 0 | 0 | 0
63 | 0 | 0 | 0
64 | 0 | 0 | 0
65 | 0 | 0 | 0
66 | 0 | 0 | 0
67 | 0 | 0 | 0
68 | 0 | 0 | 0
69 | 0 | 0 | 0
70 | 0 | 0 | 0
71 | 0 | 0 | 0
72 | 0 | 0 | 0
73 | 0 | 0 | 0
74 | 0 | 0 | 0
75 | 0 | 0 | 0
76 | 0 | 0 | 0
77 | 0 | 0 | 0
78 | 0 | 0 | 0
79 | 0 | 0 | 0
80 | 0 | 0 | 0

## 4-ToM-Axes Mapping
| Instrument | ESTIA | D03-E02-E01 | 4-ToM | [111 empty] | ESTIA | [12 empty] | Motor Terminal | Temperature | Feedback Terminal | Switch | Lemo cable connector | Lemo Sub-system connector | MOT-cable | ENC-RES-cable | POT-SENS-cable | SWI-cable | OPT-cable
| CHESS Revision | Template revision | 10.4 | Axes mapping | [111 empty] | Template revision | Cable requirements | [11 empty] | stp | TMP | SSI | IN | FGJ | EEJ | MOT_1 to 9 | ENC_1 to 2 | POT_1 to 2 | SWI_1 to 3 | OPT_1
|  | INSTRUMENT SYSTEM |  |  | CABINET | [6 empty] | PNEUMATICS BOX |  |  |  | FIELD CONNECTION POINT (ELCONN) | [11 empty] | DRIVE | [11 empty] | MOTOR TEMPERATURE | [10 empty] | FEEDBACK 1 | [11 empty] | FEEDBACK 2 | [14 empty] | SWITCHES INPUTS GROUP 1 | [10 empty] | SWITCHES INPUTS GROUP 2 | [14 empty] | DIGITAL Outputs | [8 empty] | Safety Circuits |  | COMMENTS | Cable Type | MOT_1 | MOT_2 | MOT_3 | SENS_2 | ENC_1 | RES_1 | POT_1 | SWI_1 | SWI_2 | BRK_1 | PNEU_1 | Other | STP |  | BiSS | OUT | PFG | PFJ | BRK_1 | RES_1 to 8 | SENS_1 to 2
Old # | Axis Description | ESS name (EPICS PV) INSTR- | Sub-System (FBS Description) | MC Unit | Axis ID (TC & PILS) | Cabinet Type (max. power) | Motion Control System (FBS Description) | FBS Tag Cabinet | FBS Tag Motion Control Electronics | LBS Description Cabinet | LBS Tag Cabinet | FBS Description | FBS Tag | LBS Description | LBS Tag | Sub-System (FBS Description) | FBS Tag Sub-System | LBS Description | LBS Tag | Subsystem Connector Lemo | Custom eDrawing # for wiring beyond FCP (Supplier) | Cable Connector Lemo | Cable Length to Field [m] | Type | EC Terminal |  | Model / Part # | DC Bus Voltage | RDS Tag | FBS Tag Cable |  | MCA cable type | FBS Tag Field Connection (ELCONN) | Connector on cable | Connector type Lemo | EC Terminal |  | Input # | Model / Part # | RDS Tag | FBS Tag Cable |  | MCA cable type | FBS Tag Field Connection (ELCONN) | Connector on cable | Connector type Lemo | Type | Interface | EC Terminal |  | Model / Part # | RDS Tag | FBS Tag Cable |  | MCA cable type | FBS Tag Field Connection (ELCONN) | Connector on cable | Connector type Lemo | Type | Interface | EC Terminal |  | Model / Part # | RDS Tag | FBS Tag Cable |  | MCA cable type | FBS Tag Field Connection (ELCONN) | Connector on cable | Connector type Lemo | EC Terminal |  | Model / Part # | RDS Tag | Motor Direction | I1 Func-tion | I2 Func-tion | I3 Func-tion | I4 Func-tion | FBS Tag Cable |  | MCA cable type | MCA junction box type | FBS Tag Field Connection (ELCONN) | Connector on cable | Connector type Lemo | I5 Func-tion | I6 Func-tion | I7 Func-tion | I8 Func-tion | FBS Tag Cable |  | MCA cable type | MCA junction box type | FBS Tag Field Connection (ELCONN) | Connector on cable | Connector type Lemo | EC Terminal |  | Model / Part # | RDS Tag | O1 Func-tion | O2 Func-tion | O3 Func-tion | O4 Func-tion | FBS Tag Cable |  | MCA cable type | FBS Tag Field Connection (ELCONN) | Connector on cable | Connector type Lemo | SRP/CS logic Function 1 | SRP/CS logic Function 2 | SRP/CS logic Function 3 | Additional Inputs / Notes / etc. | Total length [m] | 0 | 0 | 0 | 0 | 0 | 0 | 0 | 0 | 0 | 0 |  |  | PNEU |  | RES |  | M23 | FGG | PNEU_1
0 | Attention: This is an Example line!! | ColCh1:MC-LinY-01 | Collimation System | 1 | 1 | MCU 5001 (1.9 kW) | INSTR Motion Control 2 (Collimation) | =ESS.NSS.H01.INSTR.K01.K02.UH01 | =ESS.NSS.H01.INSTR.K01.K02.K01 | Hutch Roof INSTR | +ESS.D03.110.5660 | Pneumatics Box (in-Bunker) | =ESS.NSS.H01.INSTR.K01.K02.Q01 | Beam line INSTR | +ESS.D03.100.5665 | Panel 2 of Beam Collimation Vaccum Vessel | =ESS.NSS.H01.INSTR.A01.R02.R01.C01.X01 | Beam line INSTR | +ESS.D03.100.5665 | EEJ | Rp3456-7879-04 A | FGJ | 5 | 2 Phase Stepper | stp | 1 | EL7041 | 48V | KF702 | =ESS.NSS.H01.INSTR.K01.K02.K01 | .WD010 | MOT_2 | =ESS.NSS.H01.INSTR.A01.R02.R01.C01.X01 | .XD010-1 | FGJ | TMP | 1 | 1 | EL3214 | KF704 | =ESS.NSS.H01.INSTR.K01.K02.K01 | .WG010 | SENS_2 | =ESS.NSS.H01.INSTR.A01.R02.R01.C01.X01 | .XG010-1 | FGJ | ABS Encoder | BiSS C | BiSS | 1 | EL5042 | KF302 | =ESS.NSS.H01.INSTR.K01.K02.K01 | .WG011 | ENC_1 | =ESS.NSS.H01.INSTR.A01.R02.R01.C01.X01 | .XG011-1 | FGJ | Resolver / LVDT | Analog | RES | 1 | EL7001 | KF303 | =ESS.NSS.H01.INSTR.K01.K02.K01 | .WG012 | RES_1 | =ESS.NSS.H01.INSTR.A01.R02.R01.C01.X01 | .XG012-1 | FGJ | IN | 1 | EL1808 | KF402 | 150 | Lim A | Lim B | Park |  | =ESS.NSS.H01.INSTR.K01.K02.K01 | .WG013 | SWI_1 | MCA-500-020 | =ESS.NSS.H01.INSTR.A01.R02.R01.C01.X01 | .XG013-1 | FGJ | OT A | OT B | /OT A | /OT B | =ESS.NSS.H01.INSTR.K01.K02.K01 | .WG017 | SWI_1 | MCA-500-020 | =ESS.NSS.H01.INSTR.A01.R02.R01.C01.X01 | .XG017-1 | FGJ | OUT | 1 | EL2014 | KF403 | Switch 1 |  | Switch 2 |  | =ESS.NSS.H01.INSTR.K01.K02.K01 | N/A | BRK_1 | =ESS.NSS.H01.INSTR.A01.R02.R01.C01.X01 | N/A | FGJ | Safety relay 1 | MCU | Safety relay 2 |  | Example | 0 | 5 | 0 | 5 | 5 | 5 | 0 | 5 | 0 | 5 |  |  | ser |  | POT |  | other | FNG | PIEZ_1
[116 empty] | Total Quant. | 9 | 9 | 9 | 9 | 9 | 9 | 9 | 9 | 9 | 9 |  |  | SER |  | INC |  | N/A | SJG | More details in latest revision of ESS-3843306 - MCA cable types
1 | VS - Blade 1 (right-top) / Vertical | VSSlP:MC-LinZ-01 | Virtual Source Slit System (VS) | 1 |  | MCU 5001b (1,9 kW) | [17 empty] | 0 |  |  |  | 0 |  | 0 |  |  | 0 |  | 0 | TMP | 1 | 1 | EL3214 |  | 0 |  |  | 0 |  | 0 | 0 | 0 |  |  |  |  | 0 |  |  | 0 |  | 0 | 0 | 0 |  |  |  |  | 0 |  |  | 0 |  | 0 | IN |  | EL1808 |  | 0 |  |  |  |  | 0 |  |  |  | 0 |  | 0 |  |  |  |  | 0 |  |  |  | 0 |  | 0 | OUT |  | EL2014 |  | Switch 1 |  | Switch 2 |  | 0 |  |  | 0 |  | 0 | 0 | 0 | 0 | Feedback are pressure sensors in the Pneumatics Box; cable is of type SENS_1; Permit signals are coming from PSS with cable INTL_1 |  | 0 | 0 | 0 | 0 | 0 | 0 | 0 | 0 | 0 | 0 |  |  | PZO |  | Other |  |  | M23
2 | VS - Blade 1 (right-top) / Horizontal | VSSlP:MC-LinX-01 | Virtual Source Slit System (VS) | [20 empty] | 0 |  |  |  | 0 |  | 0 |  |  | 0 |  | 0 | TMP | 1 | 2 | EL3214 |  | 0 |  |  | 0 |  | 0 | 0 | 0 |  |  |  |  | 0 |  |  | 0 |  | 0 | 0 | 0 |  |  |  |  | 0 |  |  | 0 |  | 0 | IN |  | EL1808 |  | 0 |  |  |  |  | 0 |  |  |  | 0 |  | 0 |  |  |  |  | 0 |  |  |  | 0 |  | 0 | OUT |  | EL2014 |  | Switch 1 |  | Switch 2 |  | 0 |  |  | 0 |  | 0 | 0 | 0 | 0 |  |  | 0 | 0 | 0 | 0 | 0 | 0 | 0 | 0 | 0 | 0 |  |  | Other |  |  |  |  | N/A
3 | VS - Blade 2 (left-bottom) / Vertical | VSSlN:MC-LinZ-01 | Virtual Source Slit System (VS) | [20 empty] | 0 |  |  |  | 0 |  | 0 |  |  | 0 |  | 0 | TMP | 1 | 3 | EL3214 |  | 0 |  |  | 0 |  | 0 | 0 | 0 |  |  |  |  | 0 |  |  | 0 |  | 0 | 0 | 0 |  |  |  |  | 0 |  |  | 0 |  | 0 | IN |  | EL1808 |  | 0 |  |  |  |  | 0 |  |  |  | 0 |  | 0 |  |  |  |  | 0 |  |  |  | 0 |  | 0 | OUT |  | EL2014 |  | Switch 1 |  | Switch 2 |  | 0 |  |  | 0 |  | 0 | 0 | 0 | 0 |  |  | 0 | 0 | 0 | 0 | 0 | 0 | 0 | 0 | 0 | 0
4 | VS - Blade 2 (left-bottom) / Horizontal | VSSlN:MC-LinX-01 | Virtual Source Slit System (VS) | [20 empty] | 0 |  |  |  | 0 |  | 0 |  |  | 0 |  | 0 | TMP | 1 | 4 | EL3214 |  | 0 |  |  | 0 |  | 0 | 0 | 0 |  |  |  |  | 0 |  |  | 0 |  | 0 | 0 | 0 |  |  |  |  | 0 |  |  | 0 |  | 0 | IN |  | EL1808 |  | 0 |  |  |  |  | 0 |  |  |  | 0 |  | 0 |  |  |  |  | 0 |  |  |  | 0 |  | 0 | OUT |  | EL2014 |  | Switch 1 |  | Switch 2 |  | 0 |  |  | 0 |  | 0 | 0 | 0 | 0 |  |  | 0 | 0 | 0 | 0 | 0 | 0 | 0 | 0 | 0 | 0
5 | VS - Rotation | VSRot:MC-RotZ-01 | Virtual Source Slit System (VS) | [20 empty] | 0 |  |  |  | 0 |  | 0 |  |  | 0 |  | 0 | TMP | 2 | 1 | EL3214 |  | 0 |  |  | 0 |  | 0 | 0 | 0 |  |  |  |  | 0 |  |  | 0 |  | 0 | 0 | 0 |  |  |  |  | 0 |  |  | 0 |  | 0 | IN |  | EL1808 |  | 0 |  |  |  |  | 0 |  |  |  | 0 |  | 0 |  |  |  |  | 0 |  |  |  | 0 |  | 0 | OUT |  | EL2014 |  | Switch 1 |  | Switch 2 |  | 0 |  |  | 0 |  | 0 | 0 | 0 | 0 |  |  | 0 | 0 | 0 | 0 | 0 | 0 | 0 | 0 | 0 | 0
| Spare 1 | [22 empty] | 0 |  |  |  | 0 |  | 0 |  |  | 0 |  | 0 | TMP | 2 | 2 | EL3214 |  | 0 |  |  | 0 |  | 0 | 0 | 0 |  |  |  |  | 0 |  |  | 0 |  | 0 | 0 | 0 |  |  |  |  | 0 |  |  | 0 |  | 0 | IN |  | EL1808 |  | 0 |  |  |  |  | 0 |  |  |  | 0 |  | 0 |  |  |  |  | 0 |  |  |  | 0 |  | 0 | OUT |  | EL2014 |  | Switch 1 |  | Switch 2 |  | 0 |  |  | 0 |  | 0 | 0 | 0 | 0 |  |  | 0 | 0 | 0 | 0 | 0 | 0 | 0 | 0 | 0 | 0 |  |  |  | 5
| Spare 2 | [22 empty] | 0 |  |  |  | 0 |  | 0 |  |  | 0 |  | 0 | TMP | 2 | 3 | EL3214 |  | 0 |  |  | 0 |  | 0 | 0 | 0 |  |  |  |  | 0 |  |  | 0 |  | 0 | 0 | 0 |  |  |  |  | 0 |  |  | 0 |  | 0 | IN |  | EL1808 |  | 0 |  |  |  |  | 0 |  |  |  | 0 |  | 0 |  |  |  |  | 0 |  |  |  | 0 |  | 0 | OUT |  | EL2014 |  | Switch 1 |  | Switch 2 |  | 0 |  |  | 0 |  | 0 | 0 | 0 | 0 |  |  | 0 | 0 | 0 | 0 | 0 | 0 | 0 | 0 | 0 | 0
| Spare 3 | [22 empty] | 0 |  |  |  | 0 |  | 0 |  |  | 0 |  | 0 | TMP | 2 | 4 | EL3214 |  | 0 |  |  | 0 |  | 0 | 0 | 0 |  |  |  |  | 0 |  |  | 0 |  | 0 | 0 | 0 |  |  |  |  | 0 |  |  | 0 |  | 0 | IN |  | EL1808 |  | 0 |  |  |  |  | 0 |  |  |  | 0 |  | 0 |  |  |  |  | 0 |  |  |  | 0 |  | 0 | OUT |  | EL2014 |  | Switch 1 |  | Switch 2 |  | 0 |  |  | 0 |  | 0 | 0 | 0 | 0 |  |  | 0 | 0 | 0 | 0 | 0 | 0 | 0 | 0 | 0 | 0
| 7x Pt100 sensors (3-wire) in Selene 1 | SG1Tp:MC-Temp-01 to 07 | Vaccum vessel (inside) | [20 empty] | 0 |  |  |  | 0 |  | 0 |  |  | 0 |  | 0 | TMP | 3to4 | 1to4 1to3 | EL3214 |  | 0 |  |  | 0 |  | 0 | 0 | 0 |  |  |  |  | 0 |  |  | 0 |  | 0 | 0 | 0 |  |  |  |  | 0 |  |  | 0 |  | 0 | IN |  | EL1808 |  | 0 |  |  |  |  | 0 |  |  |  | 0 |  | 0 |  |  |  |  | 0 |  |  |  | 0 |  | 0 | OUT |  | EL2014 |  | Switch 1 |  | Switch 2 |  | 0 |  |  | 0 |  | 0 | 0 | 0 | 0 |  |  | 0 | 0 | 0 | 0 | 0 | 0 | 0 | 0 | 0 | 0
| 1x Pt100 sensors (3-wire) out Selene 1 | SG1Tp:MC-Temp-08 | Vaccum vessel top in air | [20 empty] | 0 |  |  |  | 0 |  | 0 |  |  | 0 |  | 0 | TMP | 4 | 4 | EL3214 |  | 0 |  |  | 0 |  | 0 | 0 | 0 |  |  |  |  | 0 |  |  | 0 |  | 0 | 0 | 0 |  |  |  |  | 0 |  |  | 0 |  | 0 | IN |  | EL1808 |  | 0 |  |  |  |  | 0 |  |  |  | 0 |  | 0 |  |  |  |  | 0 |  |  |  | 0 |  | 0 | OUT |  | EL2014 |  | Switch 1 |  | Switch 2 |  | 0 |  |  | 0 |  | 0 | 0 | 0 | 0 |  |  | 0 | 0 | 0 | 0 | 0 | 0 | 0 | 0 | 0 | 0
| 1x Pt100 sensors (3-wire) out Selene 1 | SG1Tp:MC-Temp-09 | Upstream foot in air | [20 empty] | 0 |  |  |  | 0 |  | 0 |  |  | 0 |  | 0 | TMP | 5 | 1 | EL3214 |  | 0 |  |  | 0 |  | 0 | 0 | 0 |  |  |  |  | 0 |  |  | 0 |  | 0 | 0 | 0 |  |  |  |  | 0 |  |  | 0 |  | 0 | IN |  | EL1808 |  | 0 |  |  |  |  | 0 |  |  |  | 0 |  | 0 |  |  |  |  | 0 |  |  |  | 0 |  | 0 | OUT |  | EL2014 |  | Switch 1 |  | Switch 2 |  | 0 |  |  | 0 |  | 0 | 0 | 0 | 0 |  |  | 0 | 0 | 0 | 0 | 0 | 0 | 0 | 0 | 0 | 0
| 1x Pt100 sensors (3-wire) out Selene 1 | SG1Tp:MC-Temp-10 | Downstream foot in air | [20 empty] | 0 |  |  |  | 0 |  | 0 |  |  | 0 |  | 0 | TMP | 5 | 2 | EL3214 |  | 0 |  |  | 0 |  | 0 | 0 | 0 |  |  |  |  | 0 |  |  | 0 |  | 0 | 0 | 0 |  |  |  |  | 0 |  |  | 0 |  | 0 | IN |  | EL1808 |  | 0 |  |  |  |  | 0 |  |  |  | 0 |  | 0 |  |  |  |  | 0 |  |  |  | 0 |  | 0 | OUT |  | EL2014 |  | Switch 1 |  | Switch 2 |  | 0 |  |  | 0 |  | 0 | 0 | 0 | 0 |  |  | 0 | 0 | 0 | 0 | 0 | 0 | 0 | 0 | 0 | 0
| 1x Pt100 sensors (4-wire) in Selene 1 | SG1Tp:MC-Temp-11 | Reference in Vaccum base plate | [20 empty] | 0 |  |  |  | 0 |  | 0 |  |  | 0 |  | 0 | TMP | 6 | 1 | EL3202-0010 |  | 0 |  |  | 0 |  | 0 | 0 | 0 |  |  |  |  | 0 |  |  | 0 |  | 0 | 0 | 0 |  |  |  |  | 0 |  |  | 0 |  | 0 | IN |  | EL1808 |  | 0 |  |  |  |  | 0 |  |  |  | 0 |  | 0 |  |  |  |  | 0 |  |  |  | 0 |  | 0 | OUT |  | EL2014 |  | Switch 1 |  | Switch 2 |  | 0 |  |  | 0 |  | 0 | 0 | 0 | 0 |  |  | 0 | 0 | 0 | 0 | 0 | 0 | 0 | 0 | 0 | 0
| 1x Pt100 sensors (4-wire) out Selene 1 | SG1Tp:MC-Temp-12 | Reference in air | [20 empty] | 0 |  |  |  | 0 |  | 0 |  |  | 0 |  | 0 | TMP | 6 | 2 | EL3202-0010 |  | 0 |  |  | 0 |  | 0 | 0 | 0 |  |  |  |  | 0 |  |  | 0 |  | 0 | 0 | 0 |  |  |  |  | 0 |  |  | 0 |  | 0 | IN |  | EL1808 |  | 0 |  |  |  |  | 0 |  |  |  | 0 |  | 0 |  |  |  |  | 0 |  |  |  | 0 |  | 0 | OUT |  | EL2014 |  | Switch 1 |  | Switch 2 |  | 0 |  |  | 0 |  | 0 | 0 | 0 | 0 |  |  | 0 | 0 | 0 | 0 | 0 | 0 | 0 | 0 | 0 | 0
[24 empty] | 0 |  |  |  | 0 |  | 0 |  |  | 0 |  | 0 | [5 empty] | 0 |  |  | 0 |  | 0 | 0 | 0 |  |  |  |  | 0 |  |  | 0 |  | 0 | 0 | 0 |  |  |  |  | 0 |  |  | 0 |  | 0 | IN |  | EL1808 |  | 0 |  |  |  |  | 0 |  |  |  | 0 |  | 0 |  |  |  |  | 0 |  |  |  | 0 |  | 0 | OUT |  | EL2014 |  | Switch 1 |  | Switch 2 |  | 0 |  |  | 0 |  | 0 | 0 | 0 | 0 |  |  | 0 | 0 | 0 | 0 | 0 | 0 | 0 | 0 | 0 | 0
11 | SEL1 Robot / Position | SG1Rb:MC-LinX-01 | Mirror Adjustment Robot (SEL1) | 2 |  | MCU 5001a (2,9kW) | [17 empty] | 0 |  |  |  | 0 |  | 0 |  |  | 0 |  | 0 | TMP | 1 | 1 | EL3214 |  | 0 |  |  | 0 |  | 0 | 0 | 0 |  |  |  |  | 0 |  |  | 0 |  | 0 | 0 | 0 |  |  |  |  | 0 |  |  | 0 |  | 0 | IN |  | EL1808 |  | 0 |  |  |  |  | 0 |  |  |  | 0 |  | 0 |  |  |  |  | 0 |  |  |  | 0 |  | 0 | OUT |  | EL2014 |  | Switch 1 |  | Switch 2 |  | 0 |  |  | 0 |  | 0 | 0 | 0 | 0 |  |  | 0 | 0 | 0 | 0 | 0 | 0 | 0 | 0 | 0 | 0
17 | SEL1 Cart / Position | SG1Ct:MC-LinX-01 | Mirror Measurement Cart (SEL1) | [20 empty] | 0 |  |  |  | 0 |  | 0 |  |  | 0 |  | 0 | TMP | 1 | 2 | EL3214 |  | 0 |  |  | 0 |  | 0 | 0 | 0 |  |  |  |  | 0 |  |  | 0 |  | 0 | 0 | 0 |  |  |  |  | 0 |  |  | 0 |  | 0 | IN |  | EL1808 |  | 0 |  |  |  |  | 0 |  |  |  | 0 |  | 0 |  |  |  |  | 0 |  |  |  | 0 |  | 0 | OUT |  | EL2014 |  | Switch 1 |  | Switch 2 |  | 0 |  |  | 0 |  | 0 | 0 | 0 | 0 |  |  | 0 | 0 | 0 | 0 | 0 | 0 | 0 | 0 | 0 | 0
6 | SEL 1 Single Mover FL-RE-US | SG1SM:MC-RotX-01 | Adjustable Support Structure (SEL1) | [20 empty] | 0 |  |  |  | 0 |  | 0 |  |  | 0 |  | 0 | [5 empty] | 0 |  |  | 0 |  | 0 | 0 | 0 |  |  |  |  | 0 |  |  | 0 |  | 0 | 0 | 0 |  |  |  |  | 0 |  |  | 0 |  | 0 | IN |  | EL1808 |  | 0 |  |  |  |  | 0 |  |  |  | 0 |  | 0 |  |  |  |  | 0 |  |  |  | 0 |  | 0 | OUT |  | EL2014 |  | Switch 1 |  | Switch 2 |  | 0 |  |  | 0 |  | 0 | 0 | 0 | 0 |  |  | 0 | 0 | 0 | 0 | 0 | 0 | 0 | 0 | 0 | 0
7 | SEL 1 Single Mover PR-RE-DS | SG1SM:MC-RotX-02 | Adjustable Support Structure (SEL1) | [20 empty] | 0 |  |  |  | 0 |  | 0 |  |  | 0 |  | 0 | [5 empty] | 0 |  |  | 0 |  | 0 | 0 | 0 |  |  |  |  | 0 |  |  | 0 |  | 0 | 0 | 0 |  |  |  |  | 0 |  |  | 0 |  | 0 | IN |  | EL1808 |  | 0 |  |  |  |  | 0 |  |  |  | 0 |  | 0 |  |  |  |  | 0 |  |  |  | 0 |  | 0 | OUT |  | EL2014 |  | Switch 1 |  | Switch 2 |  | 0 |  |  | 0 |  | 0 | 0 | 0 | 0 |  |  | 0 | 0 | 0 | 0 | 0 | 0 | 0 | 0 | 0 | 0
8 | SEL1 Single Mover PR-LI-DS | SG1SM:MC-RotX-03 | Adjustable Support Structure (SEL1) | [20 empty] | 0 |  |  |  | 0 |  | 0 |  |  | 0 |  | 0 | [5 empty] | 0 |  |  | 0 |  | 0 | 0 | 0 |  |  |  |  | 0 |  |  | 0 |  | 0 | 0 | 0 |  |  |  |  | 0 |  |  | 0 |  | 0 | IN |  | EL1808 |  | 0 |  |  |  |  | 0 |  |  |  | 0 |  | 0 |  |  |  |  | 0 |  |  |  | 0 |  | 0 | OUT |  | EL2014 |  | Switch 1 |  | Switch 2 |  | 0 |  |  | 0 |  | 0 | 0 | 0 | 0 |  |  | 0 | 0 | 0 | 0 | 0 | 0 | 0 | 0 | 0 | 0
9 | SEL1 Double Mover PR-LI-US-1 | SG1DM:MC-RotX-01 | Adjustable Support Structure (SEL1) | [20 empty] | 0 |  |  |  | 0 |  | 0 |  |  | 0 |  | 0 | [5 empty] | 0 |  |  | 0 |  | 0 | 0 | 0 |  |  |  |  | 0 |  |  | 0 |  | 0 | 0 | 0 |  |  |  |  | 0 |  |  | 0 |  | 0 | IN |  | EL1808 |  | 0 |  |  |  |  | 0 |  |  |  | 0 |  | 0 |  |  |  |  | 0 |  |  |  | 0 |  | 0 | OUT |  | EL2014 |  | Switch 1 |  | Switch 2 |  | 0 |  |  | 0 |  | 0 | 0 | 0 | 0 |  |  | 0 | 0 | 0 | 0 | 0 | 0 | 0 | 0 | 0 | 0
10 | SEL1 Double Mover PR-LI-US-2 | SG1DM:MC-RotX-02 | Adjustable Support Structure (SEL1) | [20 empty] | 0 |  |  |  | 0 |  | 0 |  |  | 0 |  | 0 | [5 empty] | 0 |  |  | 0 |  | 0 | 0 | 0 |  |  |  |  | 0 |  |  | 0 |  | 0 | 0 | 0 |  |  |  |  | 0 |  |  | 0 |  | 0 | IN |  | EL1808 |  | 0 |  |  |  |  | 0 |  |  |  | 0 |  | 0 |  |  |  |  | 0 |  |  |  | 0 |  | 0 | OUT |  | EL2014 |  | Switch 1 |  | Switch 2 |  | 0 |  |  | 0 |  | 0 | 0 | 0 | 0 |  |  | 0 | 0 | 0 | 0 | 0 | 0 | 0 | 0 | 0 | 0
| Spare | [22 empty] | 0 |  |  |  | 0 |  | 0 |  |  | 0 |  | 0 | [5 empty] | 0 |  |  | 0 |  | 0 | 0 | 0 |  |  |  |  | 0 |  |  | 0 |  | 0 | 0 | 0 |  |  |  |  | 0 |  |  | 0 |  | 0 | IN |  | EL1808 |  | 0 |  |  |  |  | 0 |  |  |  | 0 |  | 0 |  |  |  |  | 0 |  |  |  | 0 |  | 0 | OUT |  | EL2014 |  | Switch 1 |  | Switch 2 |  | 0 |  |  | 0 |  | 0 | 0 | 0 | 0 |  |  | 0 | 0 | 0 | 0 | 0 | 0 | 0 | 0 | 0 | 0
12 | SEL1 Robot / Vertical | SG1Rb:MC-LinZ-01 | Mirror Adjustment Robot (SEL1) | [20 empty] | 0 |  |  |  | 0 |  | 0 |  |  | 0 |  | 0 | TMP | 2 | 3 | EL3214 |  | 0 |  |  | 0 |  | 0 | 0 | 0 |  |  |  |  | 0 |  |  | 0 |  | 0 | 0 | 0 |  |  |  |  | 0 |  |  | 0 |  | 0 | IN |  | EL1808 |  | 0 |  |  |  |  | 0 |  |  |  | 0 |  | 0 |  |  |  |  | 0 |  |  |  | 0 |  | 0 | OUT |  | EL2014 |  | Switch 1 |  | Switch 2 |  | 0 |  |  | 0 |  | 0 | 0 | 0 | 0 |  |  | 0 | 0 | 0 | 0 | 0 | 0 | 0 | 0 | 0 | 0
13 | SEL1 Driver 1 / Approach | SG1Rb:MC-LinY-01 | Mirror Adjustment Robot (SEL1) | [20 empty] | 0 |  |  |  | 0 |  | 0 |  |  | 0 |  | 0 | TMP | 2 | 4 | EL3214 |  | 0 |  |  | 0 |  | 0 | 0 | 0 |  |  |  |  | 0 |  |  | 0 |  | 0 | 0 | 0 |  |  |  |  | 0 |  |  | 0 |  | 0 | IN |  | EL1808 |  | 0 |  |  |  |  | 0 |  |  |  | 0 |  | 0 |  |  |  |  | 0 |  |  |  | 0 |  | 0 | OUT |  | EL2014 |  | Switch 1 |  | Switch 2 |  | 0 |  |  | 0 |  | 0 | 0 | 0 | 0 |  |  | 0 | 0 | 0 | 0 | 0 | 0 | 0 | 0 | 0 | 0
14 | SEL1 Driver 1 / Adjust | SG1Rb:MC-RotY-01 | Mirror Adjustment Robot (SEL1) | [20 empty] | 0 |  |  |  | 0 |  | 0 |  |  | 0 |  | 0 | TMP | 3 | 1 | EL3214 |  | 0 |  |  | 0 |  | 0 | 0 | 0 |  |  |  |  | 0 |  |  | 0 |  | 0 | 0 | 0 |  |  |  |  | 0 |  |  | 0 |  | 0 | IN |  | EL1808 |  | 0 |  |  |  |  | 0 |  |  |  | 0 |  | 0 |  |  |  |  | 0 |  |  |  | 0 |  | 0 | OUT |  | EL2014 |  | Switch 1 |  | Switch 2 |  | 0 |  |  | 0 |  | 0 | 0 | 0 | 0 |  |  | 0 | 0 | 0 | 0 | 0 | 0 | 0 | 0 | 0 | 0
15 | SEL1 Driver 2 / Approach | SG1Rb:MC-LinY-02 | Mirror Adjustment Robot (SEL1) | [20 empty] | 0 |  |  |  | 0 |  | 0 |  |  | 0 |  | 0 | TMP | 3 | 2 | EL3214 |  | 0 |  |  | 0 |  | 0 | 0 | 0 |  |  |  |  | 0 |  |  | 0 |  | 0 | 0 | 0 |  |  |  |  | 0 |  |  | 0 |  | 0 | IN |  | EL1808 |  | 0 |  |  |  |  | 0 |  |  |  | 0 |  | 0 |  |  |  |  | 0 |  |  |  | 0 |  | 0 | OUT |  | EL2014 |  | Switch 1 |  | Switch 2 |  | 0 |  |  | 0 |  | 0 | 0 | 0 | 0 |  |  | 0 | 0 | 0 | 0 | 0 | 0 | 0 | 0 | 0 | 0
16 | SEL1 Driver 2 / Adjust | SG1Rb:MC-RotY-02 | Mirror Adjustment Robot (SEL1) | [20 empty] | 0 |  |  |  | 0 |  | 0 |  |  | 0 |  | 0 | TMP | 3 | 3 | EL3214 |  | 0 |  |  | 0 |  | 0 | 0 | 0 |  |  |  |  | 0 |  |  | 0 |  | 0 | 0 | 0 |  |  |  |  | 0 |  |  | 0 |  | 0 | IN |  | EL1808 |  | 0 |  |  |  |  | 0 |  |  |  | 0 |  | 0 |  |  |  |  | 0 |  |  |  | 0 |  | 0 | OUT |  | EL2014 |  | Switch 1 |  | Switch 2 |  | 0 |  |  | 0 |  | 0 | 0 | 0 | 0 |  |  | 0 | 0 | 0 | 0 | 0 | 0 | 0 | 0 | 0 | 0
18 | SEL1 Cart / Approach | SG1Ct:MC-LinX-01 | Mirror Measurement Cart (SEL1) | [20 empty] | 0 |  |  |  | 0 |  | 0 |  |  | 0 |  | 0 | TMP | 3 | 4 | EL3214 |  | 0 |  |  | 0 |  | 0 | 0 | 0 |  |  |  |  | 0 |  |  | 0 |  | 0 | 0 | 0 |  |  |  |  | 0 |  |  | 0 |  | 0 | IN |  | EL1808 |  | 0 |  |  |  |  | 0 |  |  |  | 0 |  | 0 |  |  |  |  | 0 |  |  |  | 0 |  | 0 | OUT |  | EL2014 |  | Switch 1 |  | Switch 2 |  | 0 |  |  | 0 |  | 0 | 0 | 0 | 0 |  |  | 0 | 0 | 0 | 0 | 0 | 0 | 0 | 0 | 0 | 0
[24 empty] | 0 |  |  |  | 0 |  | 0 |  |  | 0 |  | 0 | [5 empty] | 0 |  |  | 0 |  | 0 | 0 | 0 |  |  |  |  | 0 |  |  | 0 |  | 0 | 0 | 0 |  |  |  |  | 0 |  |  | 0 |  | 0 | IN |  | EL1808 |  | 0 |  |  |  |  | 0 |  |  |  | 0 |  | 0 |  |  |  |  | 0 |  |  |  | 0 |  | 0 | OUT |  | EL2014 |  | Switch 1 |  | Switch 2 |  | 0 |  |  | 0 |  | 0 | 0 | 0 | 0 |  |  | 0 | 0 | 0 | 0 | 0 | 0 | 0 | 0 | 0 | 0
19 | Instrument Shutter | ThSht:MC-Pne01 | Thermal Shutter | 3 |  | MCU 5001b (1,9 kW) | [17 empty] | 0 |  |  |  | 0 |  | 0 |  |  | 0 |  | 0 | [5 empty] | 0 |  |  | 0 |  | 0 | 0 | 0 |  |  |  |  | 0 |  |  | 0 |  | 0 | 0 | 0 |  |  |  |  | 0 |  |  | 0 |  | 0 | IN |  | EL1808 |  | 0 |  |  |  |  | 0 |  |  |  | 0 |  | 0 |  |  |  |  | 0 |  |  |  | 0 |  | 0 | OUT |  | EL2014 |  | Switch 1 |  | Switch 2 |  | 0 |  |  | 0 |  | 0 | 0 | 0 | 0 |  |  | 0 | 0 | 0 | 0 | 0 | 0 | 0 | 0 | 0 | 0
| Pneum. Spare 1 | [22 empty] | 0 |  |  |  | 0 |  | 0 |  |  | 0 |  | 0 | [5 empty] | 0 |  |  | 0 |  | 0 | 0 | 0 |  |  |  |  | 0 |  |  | 0 |  | 0 | 0 | 0 |  |  |  |  | 0 |  |  | 0 |  | 0 | IN |  | EL1808 |  | 0 |  |  |  |  | 0 |  |  |  | 0 |  | 0 |  |  |  |  | 0 |  |  |  | 0 |  | 0 | OUT |  | EL2014 |  | Switch 1 |  | Switch 2 |  | 0 |  |  | 0 |  | 0 | 0 | 0 | 0 |  |  | 0 | 0 | 0 | 0 | 0 | 0 | 0 | 0 | 0 | 0
| Pneum. Spare 2 | [22 empty] | 0 |  |  |  | 0 |  | 0 |  |  | 0 |  | 0 | [5 empty] | 0 |  |  | 0 |  | 0 | 0 | 0 |  |  |  |  | 0 |  |  | 0 |  | 0 | 0 | 0 |  |  |  |  | 0 |  |  | 0 |  | 0 | IN |  | EL1808 |  | 0 |  |  |  |  | 0 |  |  |  | 0 |  | 0 |  |  |  |  | 0 |  |  |  | 0 |  | 0 | OUT |  | EL2014 |  | Switch 1 |  | Switch 2 |  | 0 |  |  | 0 |  | 0 | 0 | 0 | 0 |  |  | 0 | 0 | 0 | 0 | 0 | 0 | 0 | 0 | 0 | 0
20 | Middle Focus In-Beam Changer | Chg:MC-RotX01 | Rotary In-Beam Element Changer (MF) | [20 empty] | 0 |  |  |  | 0 |  | 0 |  |  | 0 |  | 0 | TMP | 1 | 1 | EL3214 |  | 0 |  |  | 0 |  | 0 | 0 | 0 |  |  |  |  | 0 |  |  | 0 |  | 0 | 0 | 0 |  |  |  |  | 0 |  |  | 0 |  | 0 | IN |  | EL1808 |  | 0 |  |  |  |  | 0 |  |  |  | 0 |  | 0 |  |  |  |  | 0 |  |  |  | 0 |  | 0 | OUT |  | EL2014 |  | Switch 1 |  | Switch 2 |  | 0 |  |  | 0 |  | 0 | 0 | 0 | 0 |  |  | 0 | 0 | 0 | 0 | 0 | 0 | 0 | 0 | 0 | 0
21 | Middle Focus / Horizontal Adjust. | Chg:MC-LinY01 | Alignment for Rotary in-beam changer (MF) | [20 empty] | 0 |  |  |  | 0 |  | 0 |  |  | 0 |  | 0 | [5 empty] | 0 |  |  | 0 |  | 0 | 0 | 0 |  |  |  |  | 0 |  |  | 0 |  | 0 | 0 | 0 |  |  |  |  | 0 |  |  | 0 |  | 0 | IN |  | EL1808 |  | 0 |  |  |  |  | 0 |  |  |  | 0 |  | 0 |  |  |  |  | 0 |  |  |  | 0 |  | 0 | OUT |  | EL2014 |  | Switch 1 |  | Switch 2 |  | 0 |  |  | 0 |  | 0 | 0 | 0 | 0 |  |  | 0 | 0 | 0 | 0 | 0 | 0 | 0 | 0 | 0 | 0
22 | Middle Focus / Vertical Adjust. | Chg:MC-LinZ01 | Alignment for Rotary in-beam changer (MF) | [20 empty] | 0 |  |  |  | 0 |  | 0 |  |  | 0 |  | 0 | [5 empty] | 0 |  |  | 0 |  | 0 | 0 | 0 |  |  |  |  | 0 |  |  | 0 |  | 0 | 0 | 0 |  |  |  |  | 0 |  |  | 0 |  | 0 | IN |  | EL1808 |  | 0 |  |  |  |  | 0 |  |  |  | 0 |  | 0 |  |  |  |  | 0 |  |  |  | 0 |  | 0 | OUT |  | EL2014 |  | Switch 1 |  | Switch 2 |  | 0 |  |  | 0 |  | 0 | 0 | 0 | 0 |  |  | 0 | 0 | 0 | 0 | 0 | 0 | 0 | 0 | 0 | 0
23 | Polarizer In-Beam Changer | PolChg:MC-LinY01 | Linear In-Beam Element Changer (POL) | [20 empty] | 0 |  |  |  | 0 |  | 0 |  |  | 0 |  | 0 | TMP | 1 | 4 | EL3214 |  | 0 |  |  | 0 |  | 0 | 0 | 0 |  |  |  |  | 0 |  |  | 0 |  | 0 | 0 | 0 |  |  |  |  | 0 |  |  | 0 |  | 0 | IN |  | EL1808 |  | 0 |  |  |  |  | 0 |  |  |  | 0 |  | 0 |  |  |  |  | 0 |  |  |  | 0 |  | 0 | OUT |  | EL2014 |  | Switch 1 |  | Switch 2 |  | 0 |  |  | 0 |  | 0 | 0 | 0 | 0 |  |  | 0 | 0 | 0 | 0 | 0 | 0 | 0 | 0 | 0 | 0
24 | Polarizer Angular Adjustment | PolChg:MC-RotZ01 | Linear In-Beam Element Changer (POL) | [20 empty] | 0 |  |  |  | 0 |  | 0 |  |  | 0 |  | 0 | TMP | 2 | 1 | EL3214 |  | 0 |  |  | 0 |  | 0 | 0 | 0 |  |  |  |  | 0 |  |  | 0 |  | 0 | 0 | 0 |  |  |  |  | 0 |  |  | 0 |  | 0 | IN |  | EL1808 |  | 0 |  |  |  |  | 0 |  |  |  | 0 |  | 0 |  |  |  |  | 0 |  |  |  | 0 |  | 0 | OUT |  | EL2014 |  | Switch 1 |  | Switch 2 |  | 0 |  |  | 0 |  | 0 | 0 | 0 | 0 |  |  | 0 | 0 | 0 | 0 | 0 | 0 | 0 | 0 | 0 | 0
| Spare 1 | [22 empty] | 0 |  |  |  | 0 |  | 0 |  |  | 0 |  | 0 | [5 empty] | 0 |  |  | 0 |  | 0 | 0 | 0 |  |  |  |  | 0 |  |  | 0 |  | 0 | 0 | 0 |  |  |  |  | 0 |  |  | 0 |  | 0 | IN |  | EL1808 |  | 0 |  |  |  |  | 0 |  |  |  | 0 |  | 0 |  |  |  |  | 0 |  |  |  | 0 |  | 0 | OUT |  | EL2014 |  | Switch 1 |  | Switch 2 |  | 0 |  |  | 0 |  | 0 | 0 | 0 | 0 |  |  | 0 | 0 | 0 | 0 | 0 | 0 | 0 | 0 | 0 | 0
| Spare 2 | [22 empty] | 0 |  |  |  | 0 |  | 0 |  |  | 0 |  | 0 | [5 empty] | 0 |  |  | 0 |  | 0 | 0 | 0 |  |  |  |  | 0 |  |  | 0 |  | 0 | 0 | 0 |  |  |  |  | 0 |  |  | 0 |  | 0 | IN |  | EL1808 |  | 0 |  |  |  |  | 0 |  |  |  | 0 |  | 0 |  |  |  |  | 0 |  |  |  | 0 |  | 0 | OUT |  | EL2014 |  | Switch 1 |  | Switch 2 |  | 0 |  |  | 0 |  | 0 | 0 | 0 | 0 |  |  | 0 | 0 | 0 | 0 | 0 | 0 | 0 | 0 | 0 | 0
| Spare 3 | [22 empty] | 0 |  |  |  | 0 |  | 0 |  |  | 0 |  | 0 | [5 empty] | 0 |  |  | 0 |  | 0 | 0 | 0 |  |  |  |  | 0 |  |  | 0 |  | 0 | 0 | 0 |  |  |  |  | 0 |  |  | 0 |  | 0 | IN |  | EL1808 |  | 0 |  |  |  |  | 0 |  |  |  | 0 |  | 0 |  |  |  |  | 0 |  |  |  | 0 |  | 0 | OUT |  | EL2014 |  | Switch 1 |  | Switch 2 |  | 0 |  |  | 0 |  | 0 | 0 | 0 | 0 |  |  | 0 | 0 | 0 | 0 | 0 | 0 | 0 | 0 | 0 | 0
| 7x Pt100 sensors (3-wire) in Selene 1 | SG2Tp:MC-Temp-01 to 07 | Vaccum vessel (inside) | [20 empty] | 0 |  |  |  | 0 |  | 0 |  |  | 0 |  | 0 | TMP | 3to4 | 1to4 1to3 | EL3214 |  | 0 |  |  | 0 |  | 0 | 0 | 0 |  |  |  |  | 0 |  |  | 0 |  | 0 | 0 | 0 |  |  |  |  | 0 |  |  | 0 |  | 0 | IN |  | EL1808 |  | 0 |  |  |  |  | 0 |  |  |  | 0 |  | 0 |  |  |  |  | 0 |  |  |  | 0 |  | 0 | OUT |  | EL2014 |  | Switch 1 |  | Switch 2 |  | 0 |  |  | 0 |  | 0 | 0 | 0 | 0 |  |  | 0 | 0 | 0 | 0 | 0 | 0 | 0 | 0 | 0 | 0
| 1x Pt100 sensors (3-wire) out Selene 1 | SG2Tp:MC-Temp-08 | Vaccum vessel top in air | [20 empty] | 0 |  |  |  | 0 |  | 0 |  |  | 0 |  | 0 | TMP | 4 | 4 | EL3214 |  | 0 |  |  | 0 |  | 0 | 0 | 0 |  |  |  |  | 0 |  |  | 0 |  | 0 | 0 | 0 |  |  |  |  | 0 |  |  | 0 |  | 0 | IN |  | EL1808 |  | 0 |  |  |  |  | 0 |  |  |  | 0 |  | 0 |  |  |  |  | 0 |  |  |  | 0 |  | 0 | OUT |  | EL2014 |  | Switch 1 |  | Switch 2 |  | 0 |  |  | 0 |  | 0 | 0 | 0 | 0 |  |  | 0 | 0 | 0 | 0 | 0 | 0 | 0 | 0 | 0 | 0
| 1x Pt100 sensors (3-wire) out Selene 1 | SG2Tp:MC-Temp-09 | Upstream foot in air | [20 empty] | 0 |  |  |  | 0 |  | 0 |  |  | 0 |  | 0 | TMP | 5 | 1 | EL3214 |  | 0 |  |  | 0 |  | 0 | 0 | 0 |  |  |  |  | 0 |  |  | 0 |  | 0 | 0 | 0 |  |  |  |  | 0 |  |  | 0 |  | 0 | IN |  | EL1808 |  | 0 |  |  |  |  | 0 |  |  |  | 0 |  | 0 |  |  |  |  | 0 |  |  |  | 0 |  | 0 | OUT |  | EL2014 |  | Switch 1 |  | Switch 2 |  | 0 |  |  | 0 |  | 0 | 0 | 0 | 0 |  |  | 0 | 0 | 0 | 0 | 0 | 0 | 0 | 0 | 0 | 0
| 1x Pt100 sensors (3-wire) out Selene 1 | SG2Tp:MC-Temp-10 | Downstream foot in air | [20 empty] | 0 |  |  |  | 0 |  | 0 |  |  | 0 |  | 0 | TMP | 5 | 2 | EL3214 |  | 0 |  |  | 0 |  | 0 | 0 | 0 |  |  |  |  | 0 |  |  | 0 |  | 0 | 0 | 0 |  |  |  |  | 0 |  |  | 0 |  | 0 | IN |  | EL1808 |  | 0 |  |  |  |  | 0 |  |  |  | 0 |  | 0 |  |  |  |  | 0 |  |  |  | 0 |  | 0 | OUT |  | EL2014 |  | Switch 1 |  | Switch 2 |  | 0 |  |  | 0 |  | 0 | 0 | 0 | 0 |  |  | 0 | 0 | 0 | 0 | 0 | 0 | 0 | 0 | 0 | 0
| 1x Pt100 sensors (4-wire) in Selene 1 | SG2Tp:MC-Temp-11 | Reference in Vaccum base plate | [20 empty] | 0 |  |  |  | 0 |  | 0 |  |  | 0 |  | 0 | TMP | 6 | 1 | EL3202-0010 |  | 0 |  |  | 0 |  | 0 | 0 | 0 |  |  |  |  | 0 |  |  | 0 |  | 0 | 0 | 0 |  |  |  |  | 0 |  |  | 0 |  | 0 | IN |  | EL1808 |  | 0 |  |  |  |  | 0 |  |  |  | 0 |  | 0 |  |  |  |  | 0 |  |  |  | 0 |  | 0 | OUT |  | EL2014 |  | Switch 1 |  | Switch 2 |  | 0 |  |  | 0 |  | 0 | 0 | 0 | 0 |  |  | 0 | 0 | 0 | 0 | 0 | 0 | 0 | 0 | 0 | 0
| 1x Pt100 sensors (4-wire) out Selene 1 | SG2Tp:MC-Temp-12 | Reference in air | [20 empty] | 0 |  |  |  | 0 |  | 0 |  |  | 0 |  | 0 | TMP | 6 | 2 | EL3202-0010 |  | 0 |  |  | 0 |  | 0 | 0 | 0 |  |  |  |  | 0 |  |  | 0 |  | 0 | 0 | 0 |  |  |  |  | 0 |  |  | 0 |  | 0 | IN |  | EL1808 |  | 0 |  |  |  |  | 0 |  |  |  | 0 |  | 0 |  |  |  |  | 0 |  |  |  | 0 |  | 0 | OUT |  | EL2014 |  | Switch 1 |  | Switch 2 |  | 0 |  |  | 0 |  | 0 | 0 | 0 | 0 |  |  | 0 | 0 | 0 | 0 | 0 | 0 | 0 | 0 | 0 | 0
[24 empty] | 0 |  |  |  | 0 |  | 0 |  |  | 0 |  | 0 | [5 empty] | 0 |  |  | 0 |  | 0 | 0 | 0 |  |  |  |  | 0 |  |  | 0 |  | 0 | 0 | 0 |  |  |  |  | 0 |  |  | 0 |  | 0 | IN |  | EL1808 |  | 0 |  |  |  |  | 0 |  |  |  | 0 |  | 0 |  |  |  |  | 0 |  |  |  | 0 |  | 0 | OUT |  | EL2014 |  | Switch 1 |  | Switch 2 |  | 0 |  |  | 0 |  | 0 | 0 | 0 | 0 |  |  | 0 | 0 | 0 | 0 | 0 | 0 | 0 | 0 | 0 | 0
31 | SEL2 Robot / Position | SG2Rb:MC-LinX-01 | Mirror Adjustment Robot (SEL2) | 4 |  | MCU 5001a (2,9kW) | [17 empty] | 0 |  |  |  | 0 |  | 0 |  |  | 0 |  | 0 | TMP | 1 | 1 | EL3214 |  | 0 |  |  | 0 |  | 0 | 0 | 0 |  |  |  |  | 0 |  |  | 0 |  | 0 | 0 | 0 |  |  |  |  | 0 |  |  | 0 |  | 0 | IN |  | EL1808 |  | 0 |  |  |  |  | 0 |  |  |  | 0 |  | 0 |  |  |  |  | 0 |  |  |  | 0 |  | 0 | OUT |  | EL2014 |  | Switch 1 |  | Switch 2 |  | 0 |  |  | 0 |  | 0 | 0 | 0 | 0 |  |  | 0 | 0 | 0 | 0 | 0 | 0 | 0 | 0 | 0 | 0
37 | SEL2 Cart / Position | SG2Ct:MC-LinX-01 | Mirror Measurement Cart (SEL2) | [20 empty] | 0 |  |  |  | 0 |  | 0 |  |  | 0 |  | 0 | TMP | 1 | 2 | EL3214 |  | 0 |  |  | 0 |  | 0 | 0 | 0 |  |  |  |  | 0 |  |  | 0 |  | 0 | 0 | 0 |  |  |  |  | 0 |  |  | 0 |  | 0 | IN |  | EL1808 |  | 0 |  |  |  |  | 0 |  |  |  | 0 |  | 0 |  |  |  |  | 0 |  |  |  | 0 |  | 0 | OUT |  | EL2014 |  | Switch 1 |  | Switch 2 |  | 0 |  |  | 0 |  | 0 | 0 | 0 | 0 |  |  | 0 | 0 | 0 | 0 | 0 | 0 | 0 | 0 | 0 | 0
25 | SEL2 Single Mover FL-RE-US | SG2SM:MC-RotX-01 | Adjustable Support Structure (SEL2) | [20 empty] | 0 |  |  |  | 0 |  | 0 |  |  | 0 |  | 0 | [5 empty] | 0 |  |  | 0 |  | 0 | 0 | 0 |  |  |  |  | 0 |  |  | 0 |  | 0 | 0 | 0 |  |  |  |  | 0 |  |  | 0 |  | 0 | IN |  | EL1808 |  | 0 |  |  |  |  | 0 |  |  |  | 0 |  | 0 |  |  |  |  | 0 |  |  |  | 0 |  | 0 | OUT |  | EL2014 |  | Switch 1 |  | Switch 2 |  | 0 |  |  | 0 |  | 0 | 0 | 0 | 0 |  |  | 0 | 0 | 0 | 0 | 0 | 0 | 0 | 0 | 0 | 0
26 | SEL2 Single Mover PR-RE-DS | SG2SM:MC-RotX-02 | Adjustable Support Structure (SEL2) | [20 empty] | 0 |  |  |  | 0 |  | 0 |  |  | 0 |  | 0 | [5 empty] | 0 |  |  | 0 |  | 0 | 0 | 0 |  |  |  |  | 0 |  |  | 0 |  | 0 | 0 | 0 |  |  |  |  | 0 |  |  | 0 |  | 0 | IN |  | EL1808 |  | 0 |  |  |  |  | 0 |  |  |  | 0 |  | 0 |  |  |  |  | 0 |  |  |  | 0 |  | 0 | OUT |  | EL2014 |  | Switch 1 |  | Switch 2 |  | 0 |  |  | 0 |  | 0 | 0 | 0 | 0 |  |  | 0 | 0 | 0 | 0 | 0 | 0 | 0 | 0 | 0 | 0
27 | SEL2 Single Mover PR-LI-DS | SG2SM:MC-RotX-03 | Adjustable Support Structure (SEL2) | [20 empty] | 0 |  |  |  | 0 |  | 0 |  |  | 0 |  | 0 | [5 empty] | 0 |  |  | 0 |  | 0 | 0 | 0 |  |  |  |  | 0 |  |  | 0 |  | 0 | 0 | 0 |  |  |  |  | 0 |  |  | 0 |  | 0 | IN |  | EL1808 |  | 0 |  |  |  |  | 0 |  |  |  | 0 |  | 0 |  |  |  |  | 0 |  |  |  | 0 |  | 0 | OUT |  | EL2014 |  | Switch 1 |  | Switch 2 |  | 0 |  |  | 0 |  | 0 | 0 | 0 | 0 |  |  | 0 | 0 | 0 | 0 | 0 | 0 | 0 | 0 | 0 | 0
28 | SEL2 Double Mover PR-LI-US-1 | SG2DM:MC-RotX-01 | Adjustable Support Structure (SEL2) | [20 empty] | 0 |  |  |  | 0 |  | 0 |  |  | 0 |  | 0 | [5 empty] | 0 |  |  | 0 |  | 0 | 0 | 0 |  |  |  |  | 0 |  |  | 0 |  | 0 | 0 | 0 |  |  |  |  | 0 |  |  | 0 |  | 0 | IN |  | EL1808 |  | 0 |  |  |  |  | 0 |  |  |  | 0 |  | 0 |  |  |  |  | 0 |  |  |  | 0 |  | 0 | OUT |  | EL2014 |  | Switch 1 |  | Switch 2 |  | 0 |  |  | 0 |  | 0 | 0 | 0 | 0 |  |  | 0 | 0 | 0 | 0 | 0 | 0 | 0 | 0 | 0 | 0
29 | SEL2 Double Mover PR-LI-US-2 | SG2DM:MC-RotX-02 | Adjustable Support Structure (SEL2) | [20 empty] | 0 |  |  |  | 0 |  | 0 |  |  | 0 |  | 0 | [5 empty] | 0 |  |  | 0 |  | 0 | 0 | 0 |  |  |  |  | 0 |  |  | 0 |  | 0 | 0 | 0 |  |  |  |  | 0 |  |  | 0 |  | 0 | IN |  | EL1808 |  | 0 |  |  |  |  | 0 |  |  |  | 0 |  | 0 |  |  |  |  | 0 |  |  |  | 0 |  | 0 | OUT |  | EL2014 |  | Switch 1 |  | Switch 2 |  | 0 |  |  | 0 |  | 0 | 0 | 0 | 0 |  |  | 0 | 0 | 0 | 0 | 0 | 0 | 0 | 0 | 0 | 0
30 | SEL2 Horizontal Mover | SG2Mv:MC-LinX-01 | Adjustable Support Structure (SEL2) | [20 empty] | 0 |  |  |  | 0 |  | 0 |  |  | 0 |  | 0 | [5 empty] | 0 |  |  | 0 |  | 0 | 0 | 0 |  |  |  |  | 0 |  |  | 0 |  | 0 | 0 | 0 |  |  |  |  | 0 |  |  | 0 |  | 0 | IN |  | EL1808 |  | 0 |  |  |  |  | 0 |  |  |  | 0 |  | 0 |  |  |  |  | 0 |  |  |  | 0 |  | 0 | OUT |  | EL2014 |  | Switch 1 |  | Switch 2 |  | 0 |  |  | 0 |  | 0 | 0 | 0 | 0 |  |  | 0 | 0 | 0 | 0 | 0 | 0 | 0 | 0 | 0 | 0
32 | SEL2 Robot / Vertical | SG2Rb:MC-LinZ-01 | Mirror Adjustment Robot (SEL2) | [20 empty] | 0 |  |  |  | 0 |  | 0 |  |  | 0 |  | 0 | TMP | 2 | 3 | EL3214 |  | 0 |  |  | 0 |  | 0 | 0 | 0 |  |  |  |  | 0 |  |  | 0 |  | 0 | 0 | 0 |  |  |  |  | 0 |  |  | 0 |  | 0 | IN |  | EL1808 |  | 0 |  |  |  |  | 0 |  |  |  | 0 |  | 0 |  |  |  |  | 0 |  |  |  | 0 |  | 0 | OUT |  | EL2014 |  | Switch 1 |  | Switch 2 |  | 0 |  |  | 0 |  | 0 | 0 | 0 | 0 |  |  | 0 | 0 | 0 | 0 | 0 | 0 | 0 | 0 | 0 | 0
33 | SEL2 Driver 1 / Approach | SG2Rb:MC-LinY-01 | Mirror Adjustment Robot (SEL2) | [20 empty] | 0 |  |  |  | 0 |  | 0 |  |  | 0 |  | 0 | TMP | 2 | 4 | EL3214 |  | 0 |  |  | 0 |  | 0 | 0 | 0 |  |  |  |  | 0 |  |  | 0 |  | 0 | 0 | 0 |  |  |  |  | 0 |  |  | 0 |  | 0 | IN |  | EL1808 |  | 0 |  |  |  |  | 0 |  |  |  | 0 |  | 0 |  |  |  |  | 0 |  |  |  | 0 |  | 0 | OUT |  | EL2014 |  | Switch 1 |  | Switch 2 |  | 0 |  |  | 0 |  | 0 | 0 | 0 | 0 |  |  | 0 | 0 | 0 | 0 | 0 | 0 | 0 | 0 | 0 | 0
34 | SEL2 Driver 1 / Adjust | SG2Rb:MC-RotY-01 | Mirror Adjustment Robot (SEL2) | [20 empty] | 0 |  |  |  | 0 |  | 0 |  |  | 0 |  | 0 | TMP | 3 | 1 | EL3214 |  | 0 |  |  | 0 |  | 0 | 0 | 0 |  |  |  |  | 0 |  |  | 0 |  | 0 | 0 | 0 |  |  |  |  | 0 |  |  | 0 |  | 0 | IN |  | EL1808 |  | 0 |  |  |  |  | 0 |  |  |  | 0 |  | 0 |  |  |  |  | 0 |  |  |  | 0 |  | 0 | OUT |  | EL2014 |  | Switch 1 |  | Switch 2 |  | 0 |  |  | 0 |  | 0 | 0 | 0 | 0 |  |  | 0 | 0 | 0 | 0 | 0 | 0 | 0 | 0 | 0 | 0
35 | SEL2 Driver 2 / Approach | SG2Rb:MC-LinY-02 | Mirror Adjustment Robot (SEL2) | [20 empty] | 0 |  |  |  | 0 |  | 0 |  |  | 0 |  | 0 | TMP | 3 | 2 | EL3214 |  | 0 |  |  | 0 |  | 0 | 0 | 0 |  |  |  |  | 0 |  |  | 0 |  | 0 | 0 | 0 |  |  |  |  | 0 |  |  | 0 |  | 0 | IN |  | EL1808 |  | 0 |  |  |  |  | 0 |  |  |  | 0 |  | 0 |  |  |  |  | 0 |  |  |  | 0 |  | 0 | OUT |  | EL2014 |  | Switch 1 |  | Switch 2 |  | 0 |  |  | 0 |  | 0 | 0 | 0 | 0 |  |  | 0 | 0 | 0 | 0 | 0 | 0 | 0 | 0 | 0 | 0
36 | SEL2 Driver 2 / Adjust | SG2Rb:MC-RotY-02 | Mirror Adjustment Robot (SEL2) | [20 empty] | 0 |  |  |  | 0 |  | 0 |  |  | 0 |  | 0 | TMP | 3 | 3 | EL3214 |  | 0 |  |  | 0 |  | 0 | 0 | 0 |  |  |  |  | 0 |  |  | 0 |  | 0 | 0 | 0 |  |  |  |  | 0 |  |  | 0 |  | 0 | IN |  | EL1808 |  | 0 |  |  |  |  | 0 |  |  |  | 0 |  | 0 |  |  |  |  | 0 |  |  |  | 0 |  | 0 | OUT |  | EL2014 |  | Switch 1 |  | Switch 2 |  | 0 |  |  | 0 |  | 0 | 0 | 0 | 0 |  |  | 0 | 0 | 0 | 0 | 0 | 0 | 0 | 0 | 0 | 0
38 | SEL2 Cart / Approach | SG2Ct:MC-RotZ-01 | Mirror Measurement Cart (SEL2) | [20 empty] | 0 |  |  |  | 0 |  | 0 |  |  | 0 |  | 0 | TMP | 3 | 4 | EL3214 |  | 0 |  |  | 0 |  | 0 | 0 | 0 |  |  |  |  | 0 |  |  | 0 |  | 0 | 0 | 0 |  |  |  |  | 0 |  |  | 0 |  | 0 | IN |  | EL1808 |  | 0 |  |  |  |  | 0 |  |  |  | 0 |  | 0 |  |  |  |  | 0 |  |  |  | 0 |  | 0 | OUT |  | EL2014 |  | Switch 1 |  | Switch 2 |  | 0 |  |  | 0 |  | 0 | 0 | 0 | 0 |  |  | 0 | 0 | 0 | 0 | 0 | 0 | 0 | 0 | 0 | 0
[24 empty] | 0 |  |  |  | 0 |  | 0 |  |  | 0 |  | 0 | [5 empty] | 0 |  |  | 0 |  | 0 | 0 | 0 |  |  |  |  | 0 |  |  | 0 |  | 0 | 0 | 0 |  |  |  |  | 0 |  |  | 0 |  | 0 | IN |  | EL1808 |  | 0 |  |  |  |  | 0 |  |  |  | 0 |  | 0 |  |  |  |  | 0 |  |  |  | 0 |  | 0 | OUT |  | EL2014 |  | Switch 1 |  | Switch 2 |  | 0 |  |  | 0 |  | 0 | 0 | 0 | 0 |  |  | 0 | 0 | 0 | 0 | 0 | 0 | 0 | 0 | 0 | 0
44 | Sample Table - Pneumatic Coupling | SpCpl:MC-Pne-01 | Sample Support Structure on Air Pads | 5 |  | MCU 5001a (2,9kW) | [17 empty] | 0 |  |  |  | 0 |  | 0 |  |  | 0 |  | 0 | [5 empty] | 0 |  |  | 0 |  | 0 | 0 | 0 |  |  |  |  | 0 |  |  | 0 |  | 0 | 0 | 0 |  |  |  |  | 0 |  |  | 0 |  | 0 | IN |  | EL1808 |  | 0 |  |  |  |  | 0 |  |  |  | 0 |  | 0 |  |  |  |  | 0 |  |  |  | 0 |  | 0 | OUT |  | EL2014 |  | Switch 1 |  | Switch 2 |  | 0 |  |  | 0 |  | 0 | 0 | 0 | 0 |  |  | 0 | 0 | 0 | 0 | 0 | 0 | 0 | 0 | 0 | 0
48 | Detector Arm - Pneumatic Coupling | DtCpl:MC-Pne-01 | Detector Arm Support Structure on Air Pads | [20 empty] | 0 |  |  |  | 0 |  | 0 |  |  | 0 |  | 0 | [5 empty] | 0 |  |  | 0 |  | 0 | 0 | 0 |  |  |  |  | 0 |  |  | 0 |  | 0 | 0 | 0 |  |  |  |  | 0 |  |  | 0 |  | 0 | IN |  | EL1808 |  | 0 |  |  |  |  | 0 |  |  |  | 0 |  | 0 |  |  |  |  | 0 |  |  |  | 0 |  | 0 | OUT |  | EL2014 |  | Switch 1 |  | Switch 2 |  | 0 |  |  | 0 |  | 0 | 0 | 0 | 0 |  |  | 0 | 0 | 0 | 0 | 0 | 0 | 0 | 0 | 0 | 0
Pneum. Spare 1
Pneum. Spare 2
Pneum. Spare 3
Pneum. Spare 4
Pneum. Spare 5
Pneum. Spare 6
49 | Analyzer Lift | AnLft:MC-LinZ01 | Analyser In-Beam Positioning | [20 empty] | 0 |  |  |  | 0 |  | 0 |  |  | 0 |  | 0 | [5 empty] | 0 |  |  | 0 |  | 0 | 0 | 0 |  |  |  |  | 0 |  |  | 0 |  | 0 | 0 | 0 |  |  |  |  | 0 |  |  | 0 |  | 0 | IN |  | EL1808 |  | 0 |  |  |  |  | 0 |  |  |  | 0 |  | 0 |  |  |  |  | 0 |  |  |  | 0 |  | 0 | OUT |  | EL2014 |  | Switch 1 |  | Switch 2 |  | 0 |  |  | 0 |  | 0 | 0 | 0 | 0 |  |  | 0 | 0 | 0 | 0 | 0 | 0 | 0 | 0 | 0 | 0
| spare | [22 empty] | 0 |  |  |  | 0 |  | 0 |  |  | 0 |  | 0 | [5 empty] | 0 |  |  | 0 |  | 0 | 0 | 0 |  |  |  |  | 0 |  |  | 0 |  | 0 | 0 | 0 |  |  |  |  | 0 |  |  | 0 |  | 0 | IN |  | EL1808 |  | 0 |  |  |  |  | 0 |  |  |  | 0 |  | 0 |  |  |  |  | 0 |  |  |  | 0 |  | 0 | OUT |  | EL2014 |  | Switch 1 |  | Switch 2 |  | 0 |  |  | 0 |  | 0 | 0 | 0 | 0 |  |  | 0 | 0 | 0 | 0 | 0 | 0 | 0 | 0 | 0 | 0
39 | Sample Slit Set- Left Blade | SpSl:MC-SlYp | Sample Slit System | [20 empty] | 0 |  |  |  | 0 |  | 0 |  |  | 0 |  | 0 | [5 empty] | 0 |  |  | 0 |  | 0 | 0 | 0 |  |  |  |  | 0 |  |  | 0 |  | 0 | 0 | 0 |  |  |  |  | 0 |  |  | 0 |  | 0 | IN |  | EL1808 |  | 0 |  |  |  |  | 0 |  |  |  | 0 |  | 0 |  |  |  |  | 0 |  |  |  | 0 |  | 0 | OUT |  | EL2014 |  | Switch 1 |  | Switch 2 |  | 0 |  |  | 0 |  | 0 | 0 | 0 | 0 |  |  | 0 | 0 | 0 | 0 | 0 | 0 | 0 | 0 | 0 | 0
40 | Sample Slit Set - Right Blade | SpSl:MC-SlYm | Sample Slit System | [20 empty] | 0 |  |  |  | 0 |  | 0 |  |  | 0 |  | 0 | [5 empty] | 0 |  |  | 0 |  | 0 | 0 | 0 |  |  |  |  | 0 |  |  | 0 |  | 0 | 0 | 0 |  |  |  |  | 0 |  |  | 0 |  | 0 | IN |  | EL1808 |  | 0 |  |  |  |  | 0 |  |  |  | 0 |  | 0 |  |  |  |  | 0 |  |  |  | 0 |  | 0 | OUT |  | EL2014 |  | Switch 1 |  | Switch 2 |  | 0 |  |  | 0 |  | 0 | 0 | 0 | 0 |  |  | 0 | 0 | 0 | 0 | 0 | 0 | 0 | 0 | 0 | 0
41 | Sample Slit Set- Upper Blade | SpSl:MC-SlZp | Sample Slit System | [20 empty] | 0 |  |  |  | 0 |  | 0 |  |  | 0 |  | 0 | [5 empty] | 0 |  |  | 0 |  | 0 | 0 | 0 |  |  |  |  | 0 |  |  | 0 |  | 0 | 0 | 0 |  |  |  |  | 0 |  |  | 0 |  | 0 | IN |  | EL1808 |  | 0 |  |  |  |  | 0 |  |  |  | 0 |  | 0 |  |  |  |  | 0 |  |  |  | 0 |  | 0 | OUT |  | EL2014 |  | Switch 1 |  | Switch 2 |  | 0 |  |  | 0 |  | 0 | 0 | 0 | 0 |  |  | 0 | 0 | 0 | 0 | 0 | 0 | 0 | 0 | 0 | 0
42 | Sample Slit Set - Lower Blade | SpSl:MC-SlZm | Sample Slit System | [20 empty] | 0 |  |  |  | 0 |  | 0 |  |  | 0 |  | 0 | [5 empty] | 0 |  |  | 0 |  | 0 | 0 | 0 |  |  |  |  | 0 |  |  | 0 |  | 0 | 0 | 0 |  |  |  |  | 0 |  |  | 0 |  | 0 | IN |  | EL1808 |  | 0 |  |  |  |  | 0 |  |  |  | 0 |  | 0 |  |  |  |  | 0 |  |  |  | 0 |  | 0 | OUT |  | EL2014 |  | Switch 1 |  | Switch 2 |  | 0 |  |  | 0 |  | 0 | 0 | 0 | 0 |  |  | 0 | 0 | 0 | 0 | 0 | 0 | 0 | 0 | 0 | 0
43 | Sample Lateral Adjustment | SpLin:MC-LinY-01 | Y-Adjustment stage (Sample + Detector) | [20 empty] | 0 |  |  |  | 0 |  | 0 |  |  | 0 |  | 0 | [5 empty] | 0 |  |  | 0 |  | 0 | 0 | 0 |  |  |  |  | 0 |  |  | 0 |  | 0 | 0 | 0 |  |  |  |  | 0 |  |  | 0 |  | 0 | IN |  | EL1808 |  | 0 |  |  |  |  | 0 |  |  |  | 0 |  | 0 |  |  |  |  | 0 |  |  |  | 0 |  | 0 | OUT |  | EL2014 |  | Switch 1 |  | Switch 2 |  | 0 |  |  | 0 |  | 0 | 0 | 0 | 0 |  |  | 0 | 0 | 0 | 0 | 0 | 0 | 0 | 0 | 0 | 0
46 | Sample Rotation | SpRot:MC-RotZ01 | Sample Rotation Table | [20 empty] | 0 |  |  |  | 0 |  | 0 |  |  | 0 |  | 0 | [5 empty] | 0 |  |  | 0 |  | 0 | 0 | 0 |  |  |  |  | 0 |  |  | 0 |  | 0 | 0 | 0 |  |  |  |  | 0 |  |  | 0 |  | 0 | IN |  | EL1808 |  | 0 |  |  |  |  | 0 |  |  |  | 0 |  | 0 |  |  |  |  | 0 |  |  |  | 0 |  | 0 | OUT |  | EL2014 |  | Switch 1 |  | Switch 2 |  | 0 |  |  | 0 |  | 0 | 0 | 0 | 0 |  |  | 0 | 0 | 0 | 0 | 0 | 0 | 0 | 0 | 0 | 0
47 | Detector Rotation | DtRot:MC-RotZ01 | Detector Motion System (Rotation) | [20 empty] | 0 |  |  |  | 0 |  | 0 |  |  | 0 |  | 0 | [5 empty] | 0 |  |  | 0 |  | 0 | 0 | 0 |  |  |  |  | 0 |  |  | 0 |  | 0 | 0 | 0 |  |  |  |  | 0 |  |  | 0 |  | 0 | IN |  | EL1808 |  | 0 |  |  |  |  | 0 |  |  |  | 0 |  | 0 |  |  |  |  | 0 |  |  |  | 0 |  | 0 | OUT |  | EL2014 |  | Switch 1 |  | Switch 2 |  | 0 |  |  | 0 |  | 0 | 0 | 0 | 0 |  |  | 0 | 0 | 0 | 0 | 0 | 0 | 0 | 0 | 0 | 0
50 | Analyzer Angular Adjustment | AnRot:MC-RotY01 | Analyser In-Beam Positioning | [20 empty] | 0 |  |  |  | 0 |  | 0 |  |  | 0 |  | 0 | [5 empty] | 0 |  |  | 0 |  | 0 | 0 | 0 |  |  |  |  | 0 |  |  | 0 |  | 0 | 0 | 0 |  |  |  |  | 0 |  |  | 0 |  | 0 | IN |  | EL1808 |  | 0 |  |  |  |  | 0 |  |  |  | 0 |  | 0 |  |  |  |  | 0 |  |  |  | 0 |  | 0 | OUT |  | EL2014 |  | Switch 1 |  | Switch 2 |  | 0 |  |  | 0 |  | 0 | 0 | 0 | 0 |  |  | 0 | 0 | 0 | 0 | 0 | 0 | 0 | 0 | 0 | 0
51 | Solid/liquid cell sample changer | SpSt:MC-LinY-01 | Solid/liquid cell sample changer | [20 empty] | 0 |  |  |  | 0 |  | 0 |  |  | 0 |  | 0 | [5 empty] | 0 |  |  | 0 |  | 0 | 0 | 0 |  |  |  |  | 0 |  |  | 0 |  | 0 | 0 | 0 |  |  |  |  | 0 |  |  | 0 |  | 0 | IN |  | EL1808 |  | 0 |  |  |  |  | 0 |  |  |  | 0 |  | 0 |  |  |  |  | 0 |  |  |  | 0 |  | 0 | OUT |  | EL2014 |  | Switch 1 |  | Switch 2 |  | 0 |  |  | 0 |  | 0 | 0 | 0 | 0 |  |  | 0 | 0 | 0 | 0 | 0 | 0 | 0 | 0 | 0 | 0
| spare 1 | [22 empty] | 0 |  |  |  | 0 |  | 0 |  |  | 0 |  | 0 | [5 empty] | 0 |  |  | 0 |  | 0 | 0 | 0 |  |  |  |  | 0 |  |  | 0 |  | 0 | 0 | 0 |  |  |  |  | 0 |  |  | 0 |  | 0 | IN |  | EL1808 |  | 0 |  |  |  |  | 0 |  |  |  | 0 |  | 0 |  |  |  |  | 0 |  |  |  | 0 |  | 0 | OUT |  | EL2014 |  | Switch 1 |  | Switch 2 |  | 0 |  |  | 0 |  | 0 | 0 | 0 | 0 |  |  | 0 | 0 | 0 | 0 | 0 | 0 | 0 | 0 | 0 | 0
| spare 2 | [22 empty] | 0 |  |  |  | 0 |  | 0 |  |  | 0 |  | 0 | [5 empty] | 0 |  |  | 0 |  | 0 | 0 | 0 |  |  |  |  | 0 |  |  | 0 |  | 0 | 0 | 0 |  |  |  |  | 0 |  |  | 0 |  | 0 | IN |  | EL1808 |  | 0 |  |  |  |  | 0 |  |  |  | 0 |  | 0 |  |  |  |  | 0 |  |  |  | 0 |  | 0 | OUT |  | EL2014 |  | Switch 1 |  | Switch 2 |  | 0 |  |  | 0 |  | 0 | 0 | 0 | 0 |  |  | 0 | 0 | 0 | 0 | 0 | 0 | 0 | 0 | 0 | 0
| spare 3 | [22 empty] | 0 |  |  |  | 0 |  | 0 |  |  | 0 |  | 0 | [5 empty] | 0 |  |  | 0 |  | 0 | 0 | 0 |  |  |  |  | 0 |  |  | 0 |  | 0 | 0 | 0 |  |  |  |  | 0 |  |  | 0 |  | 0 | IN |  | EL1808 |  | 0 |  |  |  |  | 0 |  |  |  | 0 |  | 0 |  |  |  |  | 0 |  |  |  | 0 |  | 0 | OUT |  | EL2014 |  | Switch 1 |  | Switch 2 |  | 0 |  |  | 0 |  | 0 | 0 | 0 | 0 |  |  | 0 | 0 | 0 | 0 | 0 | 0 | 0 | 0 | 0 | 0
Slit horizontal Gap
Slit horizontal Center
Slit vertical Gap
| Slit vertical Center | 0 | 0 | [20 empty] | 0 |  |  |  | 0 |  | 0 |  |  | 0 |  | 0 | [5 empty] | 0 |  |  | 0 |  | 0 | 0 | 0 |  |  |  |  | 0 |  |  | 0 |  | 0 | 0 | 0 |  |  |  |  | 0 |  |  | 0 |  | 0 | IN |  | EL1808 |  | 0 |  |  |  |  | 0 |  |  |  | 0 |  | 0 |  |  |  |  | 0 |  |  |  | 0 |  | 0 | OUT |  | EL2014 |  | Switch 1 |  | Switch 2 |  | 0 |  |  | 0 |  | 0 | 0 | 0 | 0 |  |  | 0 | 0 | 0 | 0 | 0 | 0 | 0 | 0 | 0 | 0

## 5-ToM-Control
| Instrument | ESTIA | D03-E02-E01 | 5-ToM | [13 empty] | Instrument | FBS Abreviation
| CHESS Revision | Template revision | 10.4 | Control | [13 empty] | HEIMDAL | HEIMD
|  | INSTRUMENT SYSTEM | [5 empty] | CABINET | Axes |  |  |  |  | EXTRA PILS DEVICES |  |  |  | BEER | BEER
Old # | Axis Description | ESS name (EPICS PV) INSTR- | Sub-System (FBS Description) | MC Unit | Cabinet Type | ESS name (EPICS PV) INSTR- | PTP | TC Axis Index | Actuator type | PILS name (max. 15 char.) | PILS unit | Temperature sensor | Temperature unit | Extra PILS devices | GVL_PILS variable name | Extra PILS device type | PILS device descitpion | BIFROST | BIFRO
0 | Attention: This is an Example line!! | ColCh1:MC-LinY-01 | Collimation System | 1 | MCU 5001 (1.9 kW) | MCS:: | No | 1 | e-electrical p-pneumatic | Shutter | mm degree | x-if yes | c-Celsius k-Kelvin | x-if yes | stTempVacuum | 1302 | temp1Vacuum | CSPEC | CSPEC
[18 empty] | DREAM | DREAM
1 | VS - Blade 1 (right-top) / Vertical | VSSlP:MC-LinZ-01 | Virtual Source Slit System (VS) | 1 | MCU 5001b (1,9 kW) | ESTIA-MCS1 |  | 1 | Electrical | Test1 | mm | X | c |  |  |  |  | ESTIA | ESTIA
2 | VS - Blade 1 (right-top) / Horizontal | VSSlP:MC-LinX-01 | Virtual Source Slit System (VS) | 0 | 0 |  |  | 2 | Electrical | Test2 | mm | X | c |  |  |  |  | FREIA | FREIA
3 | VS - Blade 2 (left-bottom) / Vertical | VSSlN:MC-LinZ-01 | Virtual Source Slit System (VS) | 0 | 0 |  |  | 3 | Electrical | Test3 | mm | X | c |  |  |  |  | INSTR | INSTR
4 | VS - Blade 2 (left-bottom) / Horizontal | VSSlN:MC-LinX-01 | Virtual Source Slit System (VS) | 0 | 0 |  |  | 4 | Electrical | Test4 | mm | X | c |  |  |  |  | LOKI | LOKI
5 | VS - Rotation | VSRot:MC-RotZ-01 | Virtual Source Slit System (VS) | 0 | 0 |  |  | 5 | Electrical | Test5 | degree | X | c |  |  |  |  | MAGIC | MAGIC
| Spare | 0 | 0 | 0 | 0 |  |  | 6 | Electrical | Test6 | degree | [6 empty] | MIRACLES | MIRAC
| Spare | 0 | 0 | 0 | 0 |  |  | 7 | Electrical | Test7 | degree | [6 empty] | NMX | NMX
| Spare | 0 | 0 | 0 | 0 |  |  | 8 | Electrical | Test8 | degree | [6 empty] | ODIN | ODIN
| 7x Pt100 sensors (3-wire) in Selene 1 | SG1Tp:MC-Temp-01 to 07 | Vaccum vessel (inside) | 0 | 0 |  |  | 1 | 0 | Test9 | 0 | X | c | x | stTemp#6Vacuum | 1302 | Temp#6Vacuum | SKADI | SKADI
| 1x Pt100 sensors (3-wire) out Selene 1 | SG1Tp:MC-Temp-08 | Vaccum vessel top in air | 0 | 0 |  |  | 2 | 0 | Test10 | 0 | X | c | x | stTemp#7Vacuum | 1302 | Temp#7Vacuum | TBL | TBL
| 1x Pt100 sensors (3-wire) out Selene 1 | SG1Tp:MC-Temp-09 | Upstream foot in air | 0 | 0 |  |  | 3 | 0 | Test11 | 0 | X | c | x | stTemp#8Vacuum | 1302 | Temp#8Vacuum | T-REX | T-REX
| 1x Pt100 sensors (3-wire) out Selene 1 | SG1Tp:MC-Temp-10 | Downstream foot in air | 0 | 0 |  |  | 4 | 0 | Test12 | 0 | X | c | x | stTemp#9Vacuum | 1302 | Temp#9Vacuum | VESPA | VESPA
| 1x Pt100 sensors (4-wire) in Selene 1 | SG1Tp:MC-Temp-11 | Reference in Vaccum base plate | 0 | 0 |  |  | 5 | 0 | Test13 | 0 | X | c | x | stTemp#10Vacuum | 1302 | Temp#10Vacuum
| 1x Pt100 sensors (4-wire) out Selene 1 | SG1Tp:MC-Temp-12 | Reference in air | 0 | 0 |  |  | 6 | 0 | Test14 | 0 | X | c | x | stTemp#11Vacuum | 1302 | Temp#11Vacuum
11 | SEL1 Robot / Position | SG1Rb:MC-LinX-01 | Mirror Adjustment Robot (SEL1) | 2 | MCU 5001a (2,9kW) | ESTIA-MCS2 | Yes | 1 | Electrical | Test15 | mm | X | c | x | stSel1RobotClutch | 1602 | OpenClutchRobotS1
17 | SEL1 Cart / Position | SG1Ct:MC-LinX-01 | Mirror Measurement Cart (SEL1) | 0 | 0 |  |  | 2 | Electrical | Test16 | mm | X | c | x | stSel1CartClutch | 1602 | OpenClutchCartS1
6 | SEL 1 Single Mover FL-RE-US | SG1SM:MC-RotX-01 | Adjustable Support Structure (SEL1) | 0 | 0 |  |  | 3 | Electrical | Test17 | degree | X | c
7 | SEL 1 Single Mover PR-RE-DS | SG1SM:MC-RotX-02 | Adjustable Support Structure (SEL1) | 0 | 0 |  |  | 4 | Electrical | Test18 | degree | X | c
8 | SEL1 Single Mover PR-LI-DS | SG1SM:MC-RotX-03 | Adjustable Support Structure (SEL1) | 0 | 0 |  |  | 5 | Electrical | Test19 | degree | X | c
9 | SEL1 Double Mover PR-LI-US-1 | SG1DM:MC-RotX-01 | Adjustable Support Structure (SEL1) | 0 | 0 |  |  | 6 | Electrical | Test20 | degree | X | c
10 | SEL1 Double Mover PR-LI-US-2 | SG1DM:MC-RotX-02 | Adjustable Support Structure (SEL1) | 0 | 0 |  |  | 7 | Electrical | Test21 | degree | X | c
| Spare | 0 | 0 | 0 | 0 |  |  | 8 | Electrical | Test22 | degree
12 | SEL1 Robot / Vertical | SG1Rb:MC-LinZ-01 | Mirror Adjustment Robot (SEL1) | 0 | 0 |  |  | 9 | Electrical | Test23 | mm | X | c
13 | SEL1 Driver 1 / Approach | SG1Rb:MC-LinY-01 | Mirror Adjustment Robot (SEL1) | 0 | 0 |  |  | 10 | Electrical | Test24 | mm | X | c
14 | SEL1 Driver 1 / Adjust | SG1Rb:MC-RotY-01 | Mirror Adjustment Robot (SEL1) | 0 | 0 |  |  | 11 | Electrical | Test25 | degree | X | c
15 | SEL1 Driver 2 / Approach | SG1Rb:MC-LinY-02 | Mirror Adjustment Robot (SEL1) | 0 | 0 |  |  | 12 | Electrical | Test26 | mm | X | c
16 | SEL1 Driver 2 / Adjust | SG1Rb:MC-RotY-02 | Mirror Adjustment Robot (SEL1) | 0 | 0 |  |  | 13 | Electrical | Test27 | degree | X | c
18 | SEL1 Cart / Approach | SG1Ct:MC-RotZ-01 | Mirror Measurement Cart (SEL1) | 0 | 0 |  |  | 14 | Electrical | Test28 | degree | X | c
19 | Instrument Shutter | ThSht:MC-Pne01 | Thermal Shutter | 3 | MCU 5001b (1,9 kW) | ESTIA-MCS3 |  | 1 | Pneumatic | Test29 | mm
| Pneu Spare 1 | 0 | 0 | 0 | 0 |  |  | 2 | Pneumatic | Test30 | 0
| Pneu Spare 2 | 0 | 0 | 0 | 0 |  |  | 3 | Pneumatic | Test31 | 0
20 | Middle Focus In-Beam Changer | Chg:MC-RotX01 | Rotary In-Beam Element Changer (MF) | 0 | 0 |  |  | 1 | Electrical | Test32 | degree | X | c
21 | Middle Focus / Horizontal Adjust. | Chg:MC-LinY01 | Alignment for Rotary in-beam changer (MF) | 0 | 0 |  |  | 2 | Electrical | Test33 | mm
22 | Middle Focus / Vertical Adjust. | Chg:MC-LinZ01 | Alignment for Rotary in-beam changer (MF) | 0 | 0 |  |  | 3 | Electrical | Test34 | mm
23 | Polarizer In-Beam Changer | PolChg:MC-LinY01 | Linear In-Beam Element Changer (POL) | 0 | 0 |  |  | 4 | Electrical | Test35 | mm | X | c
24 | Polarizer Angular Adjustment | PolChg:MC-RotZ01 | Linear In-Beam Element Changer (POL) | 0 | 0 |  |  | 5 | Electrical | Test36 | degree | X | c
| Spare | 0 | 0 | 0 | 0 |  |  | 6 | Electrical | Test37 | degree
| Spare | 0 | 0 | 0 | 0 |  |  | 7 | Electrical | Test38 | degree
| Spare | 0 | 0 | 0 | 0 |  |  | 8 | Electrical | Test39 | degree
| 7x Pt100 sensors (3-wire) in Selene 1 | SG2Tp:MC-Temp-01 to 07 | Vaccum vessel (inside) | 0 | 0 |  |  | 1 | 0 | Test40 | 0 | X | c
| 1x Pt100 sensors (3-wire) out Selene 1 | SG2Tp:MC-Temp-08 | Vaccum vessel top in air | 0 | 0 |  |  | 2 | 0 | Test41 | 0 | X | c
| 1x Pt100 sensors (3-wire) out Selene 1 | SG2Tp:MC-Temp-09 | Upstream foot in air | 0 | 0 |  |  | 3 | 0 | Test42 | 0 | X | c
| 1x Pt100 sensors (3-wire) out Selene 1 | SG2Tp:MC-Temp-10 | Downstream foot in air | 0 | 0 |  |  | 4 | 0 | Test43 | 0 | X | c
| 1x Pt100 sensors (4-wire) in Selene 1 | SG2Tp:MC-Temp-11 | Reference in Vaccum base plate | 0 | 0 |  |  | 5 | 0 | Test44 | 0 | X | c
| 1x Pt100 sensors (4-wire) out Selene 1 | SG2Tp:MC-Temp-12 | Reference in air | 0 | 0 |  |  | 6 | 0 | Test45 | 0 | X | c
31 | SEL2 Robot / Position | SG2Rb:MC-LinX-01 | Mirror Adjustment Robot (SEL2) | 4 | MCU 5001a (2,9kW) | ESTIA-MCS4 |  | 1 | Electrical | Test46 | mm | X | c
37 | SEL2 Cart / Position | SG2Ct:MC-LinX-01 | Mirror Measurement Cart (SEL2) | 0 | 0 |  |  | 2 | Electrical | Test47 | mm | X | c
25 | SEL2 Single Mover FL-RE-US | SG2SM:MC-RotX-01 | Adjustable Support Structure (SEL2) | 0 | 0 |  |  | 3 | Electrical | Test48 | degree | X | c
26 | SEL2 Single Mover PR-RE-DS | SG2SM:MC-RotX-02 | Adjustable Support Structure (SEL2) | 0 | 0 |  |  | 4 | Electrical | Test49 | degree | X | c
27 | SEL2 Single Mover PR-LI-DS | SG2SM:MC-RotX-03 | Adjustable Support Structure (SEL2) | 0 | 0 |  |  | 5 | Electrical | Test50 | degree | X | c
28 | SEL2 Double Mover PR-LI-US-1 | SG2DM:MC-RotX-01 | Adjustable Support Structure (SEL2) | 0 | 0 |  |  | 6 | Electrical | Test51 | degree | X | c
29 | SEL2 Double Mover PR-LI-US-2 | SG2DM:MC-RotX-02 | Adjustable Support Structure (SEL2) | 0 | 0 |  |  | 7 | Electrical | Test52 | degree | X | c
30 | SEL2 Horizontal Mover | SG2Mv:MC-LinX-01 | Adjustable Support Structure (SEL2) | 0 | 0 |  |  | 8 | Electrical | Test53 | mm | X | c
32 | SEL2 Robot / Vertical | SG2Rb:MC-LinZ-01 | Mirror Adjustment Robot (SEL2) | 0 | 0 |  |  | 9 | Electrical | Test54 | mm | X | c
33 | SEL2 Driver 1 / Approach | SG2Rb:MC-LinY-01 | Mirror Adjustment Robot (SEL2) | 0 | 0 |  |  | 10 | Electrical | Test55 | mm | X | c
34 | SEL2 Driver 1 / Adjust | SG2Rb:MC-RotY-01 | Mirror Adjustment Robot (SEL2) | 0 | 0 |  |  | 11 | Electrical | Test56 | degree | X | c
35 | SEL2 Driver 2 / Approach | SG2Rb:MC-LinY-02 | Mirror Adjustment Robot (SEL2) | 0 | 0 |  |  | 12 | Electrical | Test57 | mm | X | c
36 | SEL2 Driver 2 / Adjust | SG2Rb:MC-RotY-02 | Mirror Adjustment Robot (SEL2) | 0 | 0 |  |  | 13 | Electrical | Test58 | degree | X | c
38 | SEL2 Cart / Approach | SG2Ct:MC-RotZ-01 | Mirror Measurement Cart (SEL2) | 0 | 0 |  |  | 14 | Electrical | Test59 | degree | X | c
44 | Sample Table - Pneumatic Coupling | SpCpl:MC-Pne-01 | Sample Support Structure on Air Pads | 5 | MCU 5001a (2,9kW) | ESTIA-MCS5 |  | 1 | Pneumatic | Test60
48 | Detector Arm - Pneumatic Coupling | DtCpl:MC-Pne-01 | Detector Arm Support Structure on Air Pads | 0 | 0 |  |  | 2 | Pneumatic | Test61
| Pneum. Spare 1 | 0 | 0 | 0 | 0 |  |  | 3 | Pneumatic | Test62 | 0
| Pneum. Spare 2 | 0 | 0 | 0 | 0 |  |  | 4 | Pneumatic | Test63 | 0
| Pneum. Spare 3 | 0 | 0 | 0 | 0 |  |  | 5 | Pneumatic | Test64 | 0
| Pneum. Spare 4 | 0 | 0 | 0 | 0 |  |  | 6 | Pneumatic | Test65 | 0
| Pneum. Spare 5 | 0 | 0 | 0 | 0 |  |  | 7 | Pneumatic | Test66 | 0
| Pneum. Spare 6 | 0 | 0 | 0 | 0 |  |  | 8 | Pneumatic | Test67 | 0
49 | Analyzer Lift | AnLft:MC-LinZ01 | Analyser In-Beam Positioning | 0 | 0 |  |  | 1 | Electrical | Test68 | mm
| Spare | 0 | 0 | 0 | 0 |  |  | 2 | Electrical | Test69 | degree
39 | Sample Slit Set- Left Blade | SpSl:MC-SlYp | Sample Slit System | 0 | 0 |  |  | 3 | Electrical | Test70 | mm
40 | Sample Slit Set - Right Blade | SpSl:MC-SlYm | Sample Slit System | 0 | 0 |  |  | 4 | Electrical | Test71 | mm
41 | Sample Slit Set- Upper Blade | SpSl:MC-SlZp | Sample Slit System | 0 | 0 |  |  | 5 | Electrical | Test72 | mm
42 | Sample Slit Set - Lower Blade | SpSl:MC-SlZm | Sample Slit System | 0 | 0 |  |  | 6 | Electrical | Test73 | mm
43 | Sample Lateral Adjustment | SpLin:MC-LinY-01 | Y-Adjustment stage (Sample + Detector) | 0 | 0 |  |  | 7 | Electrical | Test74 | mm
46 | Sample Rotation | SpRot:MC-RotZ01 | Sample Rotation Table |  |  |  |  | 8 | Electrical | Test75 | degree
47 | Detector Rotation | DtRot:MC-RotZ01 | Detector Motion System (Rotation) |  |  |  |  | 9 | Electrical | Test76 | mm
50 | Analyzer Angular Adjustment | AnRot:MC-RotY01 | Analyser In-Beam Positioning | 0 | 0 |  |  | 10 | Electrical | Test77 | mm
51 | Solid/liquid cell sample changer | SpSt:MC-LinY-01 | Solid/liquid cell sample changer | 0 | 0 |  |  | 11 | Electrical | Test78 | mm
| spare 1 | 0 | 0 | 0 | 0 |  |  | 12 | Electrical | Test79 | degree
| spare 2 | 0 | 0 | 0 | 0 |  |  | 13 | Electrical | Test80 | degree
| spare 3 | 0 | 0 | 0 | 0 |  |  | 14 | Electrical | Test81 | degree
| Slit horizontal Gap | 0 | 0 | 0 | 0 |  |  | 15 | Electrical | Test82 | mm
| Slit horizontal Center | 0 | 0 | 0 | 0 |  |  | 16 | Electrical | Test83 | mm
| Slit vertical Gap | 0 | 0 | 0 | 0 |  |  | 17 | Electrical | Test84 | mm
| Slit vertical Center | 0 | 0 | 0 | 0 |  |  | 18 | Electrical | Test85 | mm
| 0 | 0 | 0 | 0 | 0 |  |  | 0 | 0 |  | 0
| 0 | 0 | 0 | 0 | 0 |  |  | 0 | 0 |  | 0
| 0 | 0 | 0 | 0 | 0 |  |  | 0 | 0 |  | 0
| 0 | 0 | 0 | 0 | 0 |  |  | 0 | 0 |  | 0
| 0 | 0 | 0 | 0 | 0 |  |  | 0 | 0 |  | 0
| 0 | 0 | 0 | 0 | 0 |  |  | 0 | 0 |  | 0
| 0 | 0 | 0 | 0 | 0 |  |  | 0 | 0 |  | 0
| 0 | 0 | 0 | 0 | 0 |  |  | 0 | 0 |  | 0
| 0 | 0 | 0 | 0 | 0 |  |  | 0 | 0 |  | 0
| 0 | 0 | 0 | 0 | 0 |  |  | 0 | 0 |  | 0
| 0 | 0 | 0 | 0 | 0 |  |  | 0 | 0 |  | 0
| 0 | 0 | 0 | 0 | 0 |  |  | 0 | 0 |  | 0
| 0 | 0 | 0 | 0 | 0 |  |  | 0 | 0 |  | 0
| 0 | 0 | 0 | 0 | 0 |  |  | 0 | 0 |  | 0
| 0 | 0 | 0 | 0 | 0 |  |  | 0 | 0 |  | 0
| 0 | 0 | 0 | 0 | 0 |  |  | 0 | 0 |  | 0
| 0 | 0 | 0 | 0 | 0 |  |  | 0 | 0 |  | 0
| 0 | 0 | 0 | 0 | 0 |  |  | 0 | 0 |  | 0
| 0 | 0 | 0 | 0 | 0 |  |  | 0 | 0 |  | 0
| 0 | 0 | 0 | 0 | 0 |  |  | 0 | 0 |  | 0
| 0 | 0 | 0 | 0 | 0 |  |  | 0 | 0 |  | 0
| 0 | 0 | 0 | 0 | 0 |  |  | 0 | 0 |  | 0
| 0 | 0 | 0 | 0 | 0 |  |  | 0 | 0 |  | 0

## Definitions
Definitions | Introduction
Purpose | Purpose of the Table-of-Motion: To provide easy one-stop access to vital information in the design, construction, commissioning and operation phase of ESS Neutron Instruments: • To give an overview of motion axes on an instrument including their distribution over the different parts of the FBS structure. This is also to understand where to find documentation of the motion mechanics in CHESS. • To collect and constantly revise functional, non-functional and environmental requirements of the axis applications during the different construction phases • To identify safety requirements • To give an overview of the selected motion components to be able to - Check fulfilment of the requirements - Check adherence to the standards - Get an overview of the spread of non-standard selections - Support planning of spare part allocation • To define the distribution of axes over the different motion control cabinets • To provide input into the hardware design (Electrical design, control components selection and ePlan drawing) of the single motion controller cabinet by - Identifying standard setups of axes - Mapping the drives, feedback and I/O terminals to the different axes - Defining the use of digital inputs for switches and motion states - Defining the base for naming/tagging of components in ePlan - Defining additional requirements on the motion controller for those "non-standard" axes - Defining the safety circuit - if applicable- - Defining special requirements affecting multiple axes • To provide input into the programming of the controller (TwinCAT design and EPICS interface)
What is included? | What axes shall be included in the ToM? • All axes of Standard Motion Control: Supposed to be controlled by the 16 Ax. Control Cabinet or the Shutter Control Cabinet • Passive axes with (typically) manual motion control and readings of position feedback and position switches • Multi-Axes systems like Robots or Hexapods typically coming with their own controller are filled in a single line for information purpose •
What's not included? | What axes shall not be included in the ToM? • Chopper axes • Motion control for crane • Motion control for cave sliding doors and roof hatches as they have their own motion control box •
Definitions | Colour Coding
Standard input cells | Standard color for all cells where information is to filled in by the user of the ToM (if not being the protected Headline)
Linked cells | Some cells in sheet 2 and 4 are linked to other sheets (typically sheet 1) to have a single input point for the information. They are locked for input but are readable in order to understand the link to the origin of that information. There is no password on the lock. Typically these cells are colored light blue, but in some cases also green cells are linked cells.
Axis Numbers / IDs | Cells in this color show the axis numbers / IDs; numbers in sheet 4 and 5 are linked to sheet 3; also used for the instrument name and document details as linked from the "Revision Sheet" and the "General Information" sheet
Example | Axis line of that color is showing an example of how to fill the table
Manual Calculation | This color is indicating a header of a column where the values have to be calculated manually from data in other columns and/or from the design of the axis
Not applicable / Intentionally left blank | This color is used where cells are not applicable or not used for the application and thus are intentionally left blank; the idea behind is to destinguish between cells which are not yet filled (white) and cells that don't need to be filled. Some areas in the template are already prefilled with this color under the assumption that they are not used on most instruments. Shall be changed if necessary.
Fully compliant | This part fully complies to the ESS MCAG motion control component standard list; a spare part is provided by MCAG.
Partially compliant | This part does not fully comply to the ESS MCAG motion control component standard list; it is not necessary for the instrument team to provide a spare part as it can be either covered by MCAG standard parts or is an industrial standard part readily available from a number of second source suppliers or is a part with a very low probability to fail.
Non-compliant | This part does not comply to the ESS MCAG motion control component standard list; a spare part is to be provided by the Instrument Team before commissioning.
Work in Progress | These cells have an identified issue and need to be checked and/or changed
Definitions | 1-ToM-Requirements
Axis Description | A textual description of the function of the axis ( e.g. Slit3-Upper Blade)
ESS Name | The name of the axis according to the ESS naming convention in ESS-0000757 to compose the different EPICS Process Variables (PV) for that axis. at the same time short but descriptive enough it can also serve as: • Short function tag for naming and labelling of cables and connectors • Axis name in P&IDs, ePlan drawings or any other MCA documentation • Axis tag in NICOS etc
Naming and numbering of axes and instrument's Sub-Systems shall be unified: • Monitors shall be numbered M1 to Mx in the direction of beam • Slit sets shall be numbered SLIT1 to SLITXx in the direction of beam! A name can be added to describe the function and group the slit sets (collimation, sample, pinhole slit1 to slitn etc.) • The order of axes of a typical 2D slit set is: Yp-Left blade, Ym-Right blade, Zp-Upper blade, Zm-Lower blade • A typical sample stage is an assembly of lifting, linear, gonio (cradle) and rotary stages in the order Lin:Z, Lin:X, Lift:Y, Tilt:Rx, Tilt:Ry, Rot:Rz.
Axis User Name | Name of the axis as defined by the scientific user (e.g. like omega, phi, theta etc.). Most likely this name will appear as such on the NICOS user interface.
Sub-System (FBS Description) | A textual description of the Instruments Sub-system to which the axis belongs, identical with the description of the FBS tag in CHESS (e.g. Neutron Slit Set 3)
FBS Tag | The FBS (Facility Breakdown Structure) tag of the Instruments Sub-system to which the axis belongs (e.g. =ESS.NSS.H01.LOKI.A01.R03.R01.R05 or simply =LOKI.A01.R03.R01.R05); use a 'sign before the = to indicaste that this is not an equation: '=LOKI.A01.R03.R01.R05
Project Info | The new two empty columns can be used for project related information and filled by the instrument team according to their own needs; examples could be: • Distribution of Responsibilities for (Sub-) Systems / axes among instrument building partners • Old WBS numbers • Own project numbers or names for (Sub-) Systems / axes
Supplier | The supplier for the Instruments Sub-system (the old Custom/off-the-shelf column). This is typically the partner facility or some specialised external engineering supplier for custom parts or an industrial manufacturer for commercial off-the-shelf (COTS) products A COTS device is defined, as regards MC Integration, as an assembly that is provided by manufacturer, with a proven track record in the design and fabrication of the device type that is being produced. It must be factory ready to complete a Site Acceptance Test without the addition of any extra motion control components. The device must be supplied with all relevant documentation, including BOM, a copy of verification/QA testing, warranty information, CE marking, electrical & mechanical drawings, a spare parts list and contact details for customer support. Devices that do not match the above criteria will be regarded as custom devices.
Axis orientation | Describes the direction of motion of the final axis as seen on the instrument (not the motor). The convention comes from "Instrument Source Coordinate System (ISCS)" as defined in ESS-0035090 and is defined as: X = Translates along the beam axis Y = Translates perpendicular to beam axis and on the horizontal plane Z = Translates perpendicular to beam axis and on the vertical or gravity plane If there are two axes in one direction, like a slit system for example, the convention will be that Yp is the left axis when facing the direction of neutron travel (Y+) and Yn will be the right (Y-); Zp will be the upper slit (Z+) and Zn will be the lower (Z-). Rx = Rotates around the X axis Ry = Rotates around the Y axis Rz = Rotates around the Z axis If the line is for a special purpose motion controller with multiple axes, e.g. a robot or hexapod, please choose "multi".
Motion Type | Linear motion or rotary motion - This refers to the movement of the load - e.g. a slit system may use a rotary motor, but the load (slit blades) moves with a linear trajectory -> Linear motion.
Actuator Type | Refers to the power source used to move a load - compressed gas / electric current.
Travel Range [mm or °] | The range refers to the distance between the maximum and minimum positions of the element to be moved, in the case of a linear system. It refers to the maximium angular displacement in the case of a rotary system. A rotary system that should be capable of continual rotation should be indicated in the comment section. The travel range in this column is the max. travel the axis shall do in normal positioning use and corresponds to the green line a) ("Specified Range") in the slide to the right side.
Accuracy [mm or °] | Accuracy is the maximum variation within the travel range between each position compared to its reference position (true value) in both directions. It is the range derived from the combination of the mean bi-directional systematic positioning errors and the standard deviation of the bi-directional positioning using a coverage factor k = 2.
Repeatability [mm or °] | Repeatability at a certain position is the range derived from the standard deviation with a coverage factor of 2. Ri ~ 4σi Repeatability (unidirectional) is the maximum value of the repeatability of positioning at any position Pi along the travel range approaching from one direction. Repeatability (bidirectional) is the maximum value of any of the unidirectional repeatabilities. R =max. [Ri] For more details check ISO230-2 2016.
Feedback Type | Absolute: Refers to an feedback system that provides an absolute position. Does not require homing at startup. Depending on technology this could be an encoder, a resolver, a potentiometer etc. Incremental: An incremental feedback provides position information relative to a known position - requires homing at startup. Other: Other feedback systems could be a system of position switches/sensors or a feedback through external sensors like the neutron detector response or an interferometer No feedback: Pure open loop positioning e.g. with stepper motors or only between two fixed end positions
Synch' with other axis | Refers to the requirement that the position of an axis has a temporal relation to that of another axis.
Synch' with signals / sensors | Refers to the requirement that the feedback from an axis has a temporal relation to that of a signal/sensor.
Scan option required | Refers to the feature of moving the axis and acquiring neutron data at the same time. The chronological relationship between neutron data and the actual position of the axis is ensured by time stamping the position data and related them later in the data analysis to the neutron data. The precision of the position and the speed of the movement are defining the requirements on the latency of the timing system. This will be determind later in the design process. Here it is only important to understand whether the scan option is required or not for this axis.
Load (Kg) | Refers to the mass of the load that is to be moved.
Force / Torque | Refers to the torque/force required to move the load. Refers to the load - do not allow any compensation for gearboxes etc. For situation where a load will required different torque levels for different directions of motion (e.g. movements with a Z-component), this should be noted in the comments section.
Speed | Refers to the maximum speed at which the load will be moved during normal operation.
Acceleration | Refers to the maximum rate of change of speed required.
Brake Required | Refers to the requirement for the system to have a self locking gear train or an active braking system - external to the holding torque or detent torque of the motor.
Fixed or Removable | Refers to the installation type. A fixed system is intended to remain in it's position from installation until an upgrade or major intervention is required. A removable system maybe installed or removed regularly depending on the configuration of the instrument for the experiment underway (e.g. in the sample area).
Harsh Enviroments | Contrary to classical harsh environments like Dust, Dirt, Moisture, Chemicals, Seawater etc. for ESS Instruments we have three environmental influences to consider in different areas: • Vacuum • Ionising radiation (neutron, gamma) • DC magnetic field More details on classifications of Harsh Environments can be found in ESS-0439471 and on confluence: https://confluence.esss.lu.se/display/MCAG/Harsh+Environment
Vacuum | Refers to the environmental conditions in which the motion control components (motors/encoders/end switches) will be placed. If some of the components are intended to be placed outside the vacuum (e.g. with a mechanical vacuum feedthrough) please make a note in the comments section. | Environment | Low | Medium | High | Comments
Radiation (Neutron) | Refers to the environmental conditions in which the motion control components (motors/encoders/end switches) will be placed. Approximate estimates required only (low/medium/high) - Detailed information should be provided if/when available. | Vacuum | > 10 mbar (Atmosphere) | 10 to 10-3 mbar (Rough) | 10-4 to 10-6 mbar | UHV not used
Radiation (Gamma) | Refers to the environmental conditions in which the motion control components (motors/encoders/end switches) will be placed. Approximate estimates required only (low/medium/high) - Detailed information should be provided if/when available. | Radiation (dose / 10y) | < 1 kGy | 1 kGy to 100 kGy | 100 kGy to 3 MGy
Magnetic Field Strength | Refers to the environmental conditions in which the motion control components (motors/encoders/end switches) will be placed. Approximate estimates required only (low/medium/high) - Detailed information should be provided if/when available. | DC Magnetic field | < 1mT | N/A | 1 mT to 1T
Temp | Refers to the environmental conditions in which the motion control components (motors/encoders/end switches) will be placed. Only reference is for cryogenic temperatures are anticipated.
Safety Critical - PSS interface | Refers to the requirement for the axis to be linked to the Personnel Safety System (e.g. shutter systems).
Local MPS Required | Refers to the requirement for the axis to have a local machine protection to prevent local damage to the same or another instrument's Sub-System (e.g. whereby an axis movement could cause a vacuum seal or a neutron detector to break).
LBS | Refers to the area/room where the axis motion control components are located/installed. It is defined as a node in the LBS (Local Breakdown Structure).
Location | Refers to the location of the axis motion control components on the instrument (Bunker/Guide Section/Cave).
Distance from Moderator [m] | Refers to the aproximate distance of the motion control components from the moderator.
Definitions | 2-ToM-Components
General
Brand/Model/Part # | These are the columns for the manufacturers/suppliers specification of the different component types (not the distributor or reseller denomination); the part number shall include all options/specification to be able to serve as an order specification for spare part management. • Motor and gearbox (if applicable): if motor and gearbox are separate components from different suppliers, both part #s have to be filled in 2 lines of the same cell; • Feedback: For linear encoders with separate reding heads both, the part # for the head and the scale needs to be filled in; After finalisation of the design the cells for the part #s need to be color coded according to the definitions above (for adherence to the MC components standard).
Driver DC-bus Voltage or Air pressure | 48V for applications with small stepper motors, 60/72V for applications with large stepper motors, 48V for small servo motors and 565V for large servo motors. N/A for Piezo Motors. To facilitate electrical design and the choice of driver and cabling DC-bus voltages other than 48V for stepper motors shall be avoided as much as possible. For pneumatic actuators the pressure of the actual supply circuit shall be noted (as adjusted in the Pneumatics Box), the maximum is 5.5bar.
Set Current | In a first approach this shall be the max. current the motor is designed to; together with the DC voltage this is an important criterium to select the right drive in the motion cabinet design; if during tests and commissioning a lower number is determined, the value needs to be adapted.
Gearbox Reduction Ratio | This is the ratio of the gearbox directly connected to the motor (supplied separate or as part of the motor); if not present the ratio shall be 1.
Ratio of Mechanics, Pitch | For a final linear movement this is the move of the mechanics during a full revolution of the motor (in mm/revolution), i.e. the pitch of the screw or the circumference of the pully in a belt drive ; For a final rotary movement this is the ratio of the motor revolutions to the final revolution of the mechanics (a unit-less number), i.e. the ratio of the worm gear or of the circumferences of the pullies in a belt drive;
Resolution of Final Motion (Motor) | Resolution of the final movement when a stepper motor is used on the basis of the motor resolution and the mechanics in between. The resolution for the motor needs to be calculated manually and filled in. The unit will be added automatically according to the type of final movement.
Motor Direction | This is the direction a motor needs to turn (CW, CCW) for moving the positioning system in the forward (positive, +) direction. The motion direction is defined when looking to the motor flange from the shaft side (analog to IEC 60034-8).
Max. Motor Speed | This is the max. motor speed (in RPM) necessary to reach the reqired max. speed defined in sheet 1. The calculation behind takes the value from sheet 1 and the ratio of gearbox and spindle from the columns on sheet 2. ATTENTION! The prefilled formula is only valid for linear motion with gearbox and spindle and needs to be adapted to any different kind of motion or mechanical configuration.
Encoder Supply Voltage | There are standardised supply voltages available in the control system: • 5V for incremental encoders and absolute BiSS-C encoders; • 9V for absolute BiSS-C encoders; • 24V for absolute SSI encoders and BiSS-C encoders; No supply voltage is needed for resolvers and potentiometers as they do not have electronics build in.
Encoder Resolution or Scale Pitch | For rotary feedback systems this is the resolution in counts/revolution: • For incremental encoders this is the reading of the pulses/rotation on one of the outputs (quadrature reading will be covered by the interpolation factor) • For digital absolut rotary encoders this is the single-turn resolution typically given in bits and converted in steps/revolution before filling; • For analog signals (resolver, potentiometer) the resolution is defined by the A/D conversion in the electronics of the terminal. A typical value is 12 bit = 4096 steps per resolver revolution or max. potentiometer travel, but this can be adjusted to higher resolution if the noise levels are low enough. For linear feedback systems this is the pure pitch of the scale in mm without any interpolation in the reading head or in case of a potentiometer the whole travel length divided by the resolution of the A/D conversion. ATTENTION: Some partial arc applications are using linear encoder reading heads for feedback. Here the resolution of the reading head (typically given in µm) has to be converted into an angular resolution (in fractions of a degree) with the help of the radius of the scale.
Multiturn or Interpolation | For digital absolut rotary encoders this is the max. number of rotations counted in the encoder (before overrun); For linear encoders this is the ratio of interpolation in the reading head; dividing the scale pitch with the interpolation ratio gives the effective resolution of the encoder; For incremental encoders the quadrature reading is typically included in the interpolation number (to be checked); thus for a simple incremental encoder the interpolation factor is 4.
Resolution of Final Motion (Feedback) | Resolution of feedback reading on the final movement on the basis of the encoder resolution and the mechanics in between. The resolution depends on the feedback integration and needs to be calculated manually and filled in. The unit will be added automatically according to the type of final movement.
Rotary Feedback Direction | This is the direction a rotary feedback (ecoder, resolver etc.) needs to turn (CW, CCW) for moving the positioning system in the forward (positive, +) direction. The motion direction is defined when looking to the encoder flange from the shaft side (analog to the definition for motors in IEC 60034-8). The direction may be the same or opposite to the motor direction, depending on the mounting position of the feedback system in the power train.
Switches Groups | Switches of the same type and function (e.g. limit switches) can be combined in one column group. 3 groups are available. If more than 3 groups are necessary, the information needs to go into the Comments column.
Switches Type | This column specifies the type of switches used for the different functions: • Mechanical Switches with an actuator on the moving part of the mechanics (standard setup). • Magnetic (Reed) Switches for contact-less magnetic actuation typically with pneumatic actuators; still no electronics inside the switch. • Other Contact-less Switches like inductive proximity switches; only in exceptional cases as to avoid electronics whenever possible.
Switches Quantity | This is the combined number of switches in this group (i.e. with the same functionality); a typical number is 2 for switches at both ends of the travel range like Limit, End Position Detection or Safe stop switches and 1 for some dedicated function switches (Home, Park Position, Interlock etc.), although for redundancy reasons they may have 2 contacts needing two inputs on the control electronics side.
Switches Function | Possible functionalities of switches defined as digital input classes for axes in the TwinCAT project: • #1: Limit switches (Limit or Lim A, Lim B) • #2: End position detection (EndPos A, EndPos B) • #3: Home switch (Home) • #4: Park position detection (Park) • #5, #6: Overtravel switches (OT A, OT B) • #7: Interlock (Interlock) • #8: Speed Limit (Speed) • #9, #10: Collision avoidance (Anti Coll) • #11: Fast Stop of Drive (Fast Stop)
PNP/NPN | This indicates the type of digital input needed on the motion electronics with PNP connecting to 24V on the switch side (standard setup at ESS) and NPN connecting to 0V; as this is only relevant for switches with output electronics, typically N/A shall be selected for mechanical and Reed switches (at least for those without output electronics).
NO/NC | Shall be selected according to the selected switch type, contact or switching mode. NC is typically used for any safety related switches (Limit, Safe Stop, Interlock, Permit, Speed Limit, Collision avoidance) and NO for any position detection switches (End position, Home position, Park Position). For applications with limited maintenance access, both contacts could be used for redundancy (e.g. EndPos A = NO contact, /EndPos A = NC contact).
|  | Cabinet Type | MCU 5001 | MCU 5002 | MCU 5003 | MCU 6001 | MCU 6002
Definitions | 3-Motion Safety Requirements | Cabinet Infrastructure | 200 W | 200 W | 200 W | 100 W | 100 W
tbd | tbd | eBus | 170 W | 100 W | 100 W | 100 W | 100 W
|  | 24V Redundant | 530W | 250W | 250 W | 250 W | 250 W
Definitions | 4-ToM-Axes Mapping | 48V Stepper Motors | max. 500W per power supply for 8 motors | max. 500W per power supply for 6 motors | max. 500W per power supply for 6 motors | max. 500W per power supply for 6 motors | max. 500W per power supply for 6 motors
MC Unit / Axis ID | A Motion Control (MC) unit is a Mounting Plate with one CPU, typically mounted in its own cabinet at a dedicated installation location along the instrument. MC units are numbered consecutively; the axis ID numbering starts at 1 with a typical max of 16 (real) axes in each unit. | 48V Technosoft | max. 500W per power supply for 1 or 2 motors | N/A | N/A | included in line above | included in line above
Cabinet Type | This is defining the type of MC unit used for that group of axes. These are the different standard types currently designed by MCAG: • MCU 5001: 16Ax. Base Motion Control Cabinet (3,1 kW) • MCU 5002: 2Ax. Servo Motion Control Cabinet (with an option of additional 6 stepper motor axes) (9,1 kW) • MCU 5003: Piezo Motion Control Cabinet (for SmarAct linear piezo modules + an option of additional 6 stepper motor axes) (1,1 kW) • MCU 6001: Shutter Motion Control Cabinet (with an option of additional 2 pneumatic and 6 stepper motor axes) (1.1 kW) The power numbers are rated max. power needs for the cabinets when used to its full capability. This value depends on the type and number of axes connected (as decided by the axes mapping) and is lower for the actual implementation. ATTENTION! This lower value shall be calculated and filled into the cell together with the cabinet type (as input for the power feeding installation). | 400V VFD (servo) | N/A | Rated Power of the motor (max. 8.3kW) + 250W Power dissipation (AX5000, filters and reactors) | N/A | N/A | N/A
FBS | These columns are for the FBS description and the FBS tags of the motion control electronics and the cabinet. This information is important for the ePlan drawings and the definition of the starting point (A) of the cables to the instrument systems (field devices) when adding the cable into the ESS Cable Data Base (CDB). | Piezo | N/A | N/A | 250 W | N/A | N/A
Location / LBS | These are the corresponding columns for the LBS of the cabinet. | Total (max.) | 2.9 kW | 9.6 kW | 1.3 kW | 1kW | 1kW
Field Connection Point (ELCONN) | The Field Connection Point is the end point (B) of the cable from the cabinet and thus the interface to the internal cabling of the instrument sub system. This could be a panel, a junction box or the MC component itself. Again FBS and LBS are important for the right entry in the CDB with the Field Connection Point already belonging to the FBS node of the instrument sub system. This should be the same top node for the sub system as in sheet 1, but depending on the exact placement of the connection and the combination with other sub systems, the actual FBS tag of the point could well be on another node e.g. on a different or on a parallel level. ELCONN is the acronym used by the Common Electrical Project (CEP) for this connection point.
Subsystem Connector / Cable Connector Lemo | These columns are defining the types of Lemo connectors forming the connector pair at the field connection point (end point B), one on the sub-system side (male) and one on the cable from the cabinet (female). The cable connector column is linked to the cable name/tag columns further right in the sheet (motor cable, feedback cable etc.). Typical connector combinations are in the slide on the right side.
Cable Length | The approx. cable length for the motion control cables between the cabinet and the Field Connection Point. These lengths are going into into the calculation of instrument requirements for the different MCA cable types in the columns to the very right of sheet 4. In a first approach these lengths are estimated from the 3D drawings of the instrument. Later in the project the exact numbers can be taken from the Aveva E3D drawings of the Common Electrical Project (CEP).
Terminal | This column refers to the different types of EtherCAT terminals/slaves that are typically arranged in groups of 4 axes and need to be distributed to the axes consecutively. Currently these types are: • Drives: stp (small Stepper, EL7041), STP (large Stepper iPOS8020), PNEU (4x Digital Out 24V/2A, EL2044), ser (small Servo, EL7211), SER (large Servo, AX5206), PZO (Piezo SmarAct) • Motor Temperature: TMP (4xPt100, EL3214) • Feedback: SSI (2x SSI encoder, EL5002), BiSS (2x BiSS-C encoder, EL5042), RES (Resolver, EL7201), POT (5x Potentiometer, EL3255), INC (incremental encoder EL5101), Other (pressure sensors in the Pneumatics Box EL3174-0002) • Switches: IN (8x Digital in, EL1808), OUT (4x Digital out, 24V, 0.5A, EL2014)
FBS Tag of Cable | For the FBS tagging the cable still belongs to the FBS of the control electronics (linked to and transferred from an earlier column). The FBS part of the tag needs to be complemented with the RDS tag of the cable from ePlan (WD0xx, WG0xx). The RDS naming of the cables in ePlan is following a dedicated numbering scheme (slide to the right). As the cables belong to the FBS of the cabinet they are also following the axis numbering convention of the cabinet.
MCA Cable Type | MCA cable type according to function, type of terminal it connects to and environment as defined in ESS-3843306. The drop-down menue is based on the classes in the cables requirements columns on the very right of the sheet. Cable types not listed shall be selected as "Other" with more details in the Comments column; lengths and quantity needs to be calculated manually.
FBS Tag of Field Connection (ELCONN) / Connector on cable | For the FBS tagging the field connection already belongs to the FBS of the sub-system, the cable plugs in to (linked to and transferred from an earlier column). The FBS part of the tag needs to be complemented with the RDS tag of the cable connector from ePlan (XD0xx, XG0xx), typically with a -1 at the end for the first instance. The RDS naming of connectors in ePlan is following the same numbering scheme than for the cables (slide to the right). However, the axis numbering for the connectors is following the convention of the subsystem and might be different from the cable numbering!
ATTENTION! All cables of one axis are typically connecting to the same Field Connection Point (FCP) with the corresponding FBS part of the tag already being linked as described before. However, pneumatic axes are using two connection points: • For the junction box of the end position detection switches the connection point is as usual at the instrument sub system. • All drives of pneumatic axes in one cabinet connect with one common multicore cable to the corresponding Pneumatics Box. There is also one cable to the Pneumatics Box for pressure sensing of all axes. The links for the FBS part of the tags of the cable and the FCP have to be adapted accordingly. This comes with some special arrangements: - The MCA cable type for the drive cable is PNEU_1; the RDS letter is WDx9 (with x being the first axis in the cabinet with a pneumatic axis) - The FCP is always the terminal block XD01 in the Pneumatics Box. - The MCA cable type for the feedback cable is SENS_1 (not listed in the drop-down menue, so "Other" has to be selected with some specification in the Comment-column; the RDS letter is WGx9 (with x being the first axis in the cabinet with a pneumatic axis) - The FCP is always the terminal block XG01 in the Pneumatics Box.
Motor Temperature: Cable Tag | This column is only to be filled if the Pt100 sensor for the motor is not included in the motor cable.
Switches Function | Same classification applies as in the 2-ToM-Components sheet; here the single switches have to be distributed to the inputs. • Limit or End Position A and B to Inputs 1 and 2 (of group 1) • /Limit or /End Position A and B to Inputs 3 and 4 (of group 1) -if applicable- • Overtravel A and B to Inputs 3 and 4 (of group 1) or Inputs 1 and 2 (of group 2) if a different cable/junction box is used • Other switches shall be distributed over the residual inputs The wiring is independent from the motor direction in the column before; this information shall only be used for the right linking in TwinCAT.
Digital Outputs | There are 4 digital outputs per axis on a terminal EL2014. This terminal is following directly the EL1808 for each axis. Output 1 and output 3 of each terminal are already fixed assigned to power the switches group 1 and 2 of each axis. O2 and O4 are free for a brake, a clutch or pneumatic feeds dedicated to this axis. Attention!: If the brake needs more than 0.5A an additional terminal EL2044 needs to be mounted on the very end of the I/O terminal row (DIN rail 4 in MCU 5001x).
Cable Requirements | These columns are collecting the total cable lengths of the different MCA cable types for the whole instrument project to facilitate ordering. The calculation is based on the cabling distance between the cabinet and the Field Connection Point for each axis (in column "Cable Length") and the MCA cable class listed in the different columns for the components connection. Listed are the most common MCA cable types only. All other types have to be added manually to the order list. Cables to pneumatic boxes ("PNEU") have another cabling distance and have to be added manually as well.
Comments | Typical comments in this column include: • Definition of cable types that are not in the drop-down menue and thus listed as "others" (e.g. SENS_1 for pressure sensor reading) • Power need for brakes > 0.5A (additional EL2044 necessary) • Interlock connections to other Instrument subsystems (e.g. PERMIT signal from PSS system) •
Definitions | 5-Control Requirements
Sub-System FBS (Parent) Tag + Axis FBS Tag | The Axis FBS Tag is the Device Tag (DT) of the actuator of this axis in the ePlan drawing. It has to be transferred from there into this column. If the axis has no actuator the respective DT from the feedback or the first switch have to be taken. Together with the Sub-System FBS (Parent) Tag (linked from sheet 1) they compose the unique FBS tag of the axis to be used in the ESS naming service.
CABINET ESS Name | The name of the motion control system (=cabinet) according to the ESS naming convention in ESS-0000757 to compose the different EPICS Process Variables (PV). This is for the naming of those PVs not related to an axis but to the control system/cabinet/PLC (hardware/software/bus errors, cabinet temperature etc.) There will only be one PLC in a cabinet (more details in the slide to the right).
Motion Control Class 1 Pneumatic motion | Drives between two end positions Typically a linear axis, but also rotary applications exist (e.g. with a 90˚ sweep) Actuator can also be electric (simple DC drives without position feedback) Generally no (remote controlled) adjustment of speed or end positions, nor any continuous position feedback End position is defined by mechanics (hard stop) End position is detected by switches for monitoring and fault indication; not used for actual control
Motion Control Class 2 Discrete positioning (Motion axis with fixed positions) | Toggles between a set number of fixed positions Linear or rotary axis On the low level an axis with continuous position feedback which ensures the capability of scanning and the adjustment of the fixed positions
Motion Control Class 3 Continuous positioning (Motion axis with arbitrary positioning) | Standard positioning mode on Neutron instrumentation Linear or rotary axis Move to an arbitrary position between two fixed limits defined by the motion control software (soft limits) Continous position feedback allows for a positioning to the real target point In case of two feedback systems, one is used for the positioning control and one is used as redundant monitoring/display of the position In case of malfuction two limits switches and also two mechanical hard stops will stop the motion beyond the soft limits and prevent any machine damage. Speed and acceleration (ramp-up, ramp-down) can be varied between limits given by the mechanics and set as parameters in the motion controller By default axes are driven as single axes; no coordinated move between multiple axes required Simultaneous motion possible (e.g. both X and Y at the same time) Likely to move between data collections Could be moved during a data collection (scan) User limits within the range of soft limits defined by expert user
Motion Control Class 4 Slit set | Consisting of 2 or 4 blades (1D or 2D slit sets) Blades can be moved individually Blades can be moved synchronously as a group, e.g. move centre of gap while keeping size, change gap size while keeping position, etc. (This needs support in the motion controller.) Scanned to find beam centre as part of set-up procedure. Frequency of scan being performed is on the scale of days or weeks - timing needs be to accurate! Stationary during normal data collection, but likely to be moved between collections to change setup
Motion Control Class 5 NN | TBD
Motor Temperature Reading | EL3214 = Pt100 temperature reading; no content = no reading necessary; the content is automatically taken from sheet 4, please check manually.